## Sheet1
SNo. | Contaminate | Cas_Number | Exposure | Exposure_Unit | Cartridge | Relative_Humidity | Atmospheric_Pressure | Temperature | Temperature_Unit | Work_Rate | horas |  | Exposure_Limit | Exposure_Limit_Unit | Region
1 | Acetonitrilo | 75-05-8 | 10 | ppm | 6001 | <65% | 1 | 20 | Celsius | Medium | 64 minutos |  | 20 | ppm | Chile
| Formamida | 75-12-7 | 15 | ppm | [8 empty] | 10 | ppm | Chile
2 | Hexano (n-hexano) | 110-54-3 | 10 | ppm | 6001 | 85 | 1 | 20 | Celsius | Medium | 460 minutos | 765 min | 20 | ppm | Chile
| Estireno | 100-42-5 | 500 | ppm | [7 empty] | 460 min | 44 | ppm | Chile
3 | HF | 7664-39-3 | 10 | ppm | 6002 | <65% | 1 | 20 | Celsius | Medium | 218 horas |  | 0.5 | ppm | Chile
| SO2 | 7446-09-5 | 10 | ppm | [8 empty] | 1.7 | ppm | Chile
4 | Amoniaco | 7664-41-7 | 15 | ppm | 6004 | <65% | 1 | 20 | Celsius | Medium | 77 horas |  | 21.5 | ppm | Chile
| Metilamina | 74-89-5 | 15 | ppm | [8 empty] | 4.4 | ppm | Chile
5 | Amoniaco | 7664-41-7 | 10.3 | mg/m3 | 6004 | <65% | 1 | 30 | Celsius | Medium | 77 horas |  | 21.5 | ppm | Chile
| Metilamina | 74-89-5 | 15 | ppm | [8 empty] | 4.4 | ppm | Chile
6 | Amoniaco | 7664-41-7 | 10.6267 | mg/m3 | 6004 | <65% | 1 | 20 | Celsius | Medium | 77 horas |  | 21.5 | ppm | Chile
| Metilamina | 74-89-5 | 19.3802 | mg/m3 | [8 empty] | 4.4 | ppm | Chile
7 | Amoniaco | 7664-41-7 | 25 | ppm | 6006 | <65% | 1 | 30 | Celsius | Medium | 10 horas |  | 21.5 | ppm | Chile
| SO2 | 7446-09-5 | 50 | ppm | [8 empty] | 1.7 | ppm | Chile
8 | H2S | 7783-06-4 | 21.2658 | mg/m3 | 6002 | <65% | 1 | 20 | Celsius | Medium | 164 horas |  | 8.8 | ppm | Chile
| SO2 | 7446-09-5 | 39.974 | mg/m3 | [8 empty] | 1.7 | ppm | Chile
9 | Acetona | 67-64-1 | 30 | ppm | 6003 | <65% | 1 | 86 | Farenheit | Medium | 264 minutos |  | 438 | ppm | Chile
| SO2 | 7446-09-5 | 50 | ppm | [8 empty] | 1.7 | ppm | Chile
10 | Tolueno | 108-88-3 | 50 | ppm | 6006 | <65% | 1 | 20 | Celsius | Medium | 9 horas | 41 horas | 87 | ppm | Chile
| Amoniaco | 7664-41-7 | 30 | ppm | [7 empty] | 9 horas | 21.5 | ppm | Chile
11 | Tolueno | 108-88-3 | 50 | ppm | 6006 | <65% | 1 | 20 | Celsius | Medium | 41 horas |  | 87 | ppm | Chile
| Amoniaco | 7664-41-7 | 1 | ppm | [7 empty] | 91 horas | 21.5 | ppm | Chile
12 | Amoniaco | 7664-41-7 | 2 | ppm | 6006 | <65% | 1 | 20 | Celsius | Medium | 44 horas |  | 21.5 | ppm | Chile
| SO2 | 7446-09-5 | 30 | ppm | [8 empty] | 1.7 | ppm | Chile
13 | Amoniaco | 7664-41-7 | 30 | ppm | 6006 | <65% | 1 | 20 | Celsius | Medium | 9 horas |  | 21.5 | ppm | Chile
| SO2 | 7446-09-5 | 30 | ppm | [8 empty] | 1.7 | ppm | Chile
14 | Tolueno | 108-88-3 | 30 | ppm | 6003 | <65% | 1.2 | 30 | Celsius | Medium | 59 horas | 59 horas | 87 | ppm | Chile
| SO2 | 7446-09-5 | 20 | ppm | [7 empty] | 76 horas | 1.7 | ppm | Chile
15 | Tolueno | 108-88-3 | 30 | ppm | 6003 | <65% | 0.8 | 30 | Celsius | Medium | 76 horas | 82 horas | 87 | ppm | Chile
| SO2 | 7446-09-5 | 20 | ppm | [7 empty] | 76 horas | 1.7 | ppm | Chile
16 | Acetonitrilo | 75-05-8 | 10 | ppm | 6001 | <65% | 1 | 20 | Celsius | Medium | 64 minutos | 64 minutos | 20 | ppm | Chile
| Cloruro de metileno | 75-09-2 | 10 | ppm | [7 empty] | 466 min | 67 | ppm | Chile
| Formamida | 75-12-7 | 15 | ppm | [7 empty] | 52509 h | 10 | ppm | Chile
17 | Tolueno | 108-88-3 | 100 | ppm | 6006 | <65% | 1 | 20 | Celsius | Medium | 9 horas | 25 horas | 87 | ppm | Chile
| SO2 | 7446-09-5 | 30 | ppm | [7 empty] | 44 horas | 1.7 | ppm | Chile
| Amoniaco | 7664-41-7 | 30 | ppm | [7 empty] | 9 horas | 21.5 | ppm | Chile
18 | Tolueno | 108-88-3 | 100 | ppm | 6006 | <65% | 1 | 20 | Celsius | Medium | 21 horas | 25 horas | 87 | ppm | Chile
| Hexano (n-hexano) | 110-54-3 | 20 | ppm | [7 empty] | 49 horas | 20 | ppm | Chile
| SO2 | 7446-09-5 | 30 | ppm | [7 empty] | 30 horas | 1.7 | ppm | Chile
| HF | 7664-39-3 | 10 | ppm | [7 empty] | 97 horas | 0.5 | ppm | Chile
19 | Tolueno | 108-88-3 | 100 | ppm | 6006 | <65% | 1 | 20 | Celsius | Medium | 17 horas | 25 horas | 87 | ppm | Chile
| Hexano (n-hexano) | 110-54-3 | 20 | ppm | [7 empty] | 49 horas | 20 | ppm | Chile
| SO2 | 7446-09-5 | 30 | ppm | [7 empty] | 17 horas | 1.7 | ppm | Chile
| HF | 7664-39-3 | 30 | ppm | [7 empty] | 67 horas | 0.5 | ppm | Chile
20 | Tolueno | 108-88-3 | 100 | ppm | 6006 | <65% | 1 | 20 | Celsius | Medium | 9 horas | 25 horas | 87 | ppm | Chile
| Hexano (n-hexano) | 110-54-3 | 20 | ppm | [7 empty] | 49 horas | 20 | ppm | Chile
| Amoniaco | 7664-41-7 | 15 | ppm | [7 empty] | 9 horas | 21.5 | ppm | Chile
| Metilamina | 74-89-5 | 15 | ppm | [7 empty] | 45 horas | 4.4 | ppm | Chile
21 | SO2 | 7446-09-5 | 30 | ppm | 6006 | <65% | 1 | 20 | Celsius | Medium | 9 horas |  | 1.7 | ppm | Chile
| HF | 7664-39-3 | 10 | ppm | [8 empty] | 0.5 | ppm | Chile
| Amoniaco | 7664-41-7 | 15 | ppm | [8 empty] | 21.5 | ppm | Chile
| Metilamina | 74-89-5 | 15 | ppm | [8 empty] | 4.4 | ppm | Chile
22 | Tolueno | 108-88-3 | 3.45 | ppm | 6001 | <65% | 1 | 20 | Celsius | Medium | 41 horas |  | 87 | ppm | Chile
| Acetato de n-Butilo | 123-86-4 | 4.21 | ppm | [8 empty] | 131 | ppm | Chile
| MEK | 78-93-3 | 5.43 | ppm | [8 empty] | 175 | ppm | Chile
| Xileno (o-, m-, p-isómeros) | 1330-20-7 | 4.82 | ppm | [8 empty] | 87 | ppm | Chile
23 | Tolueno | 108-88-3 | 13.2 | mg/m3 | 6001 | <65% | 1 | 20 | Celsius | Medium | 41 horas |  | 87 | ppm | Chile
| Acetato de n-Butilo | 123-86-4 | 20.3 | mg/m3 | [8 empty] | 624 | mg/m3 | Chile
| MEK | 78-93-3 | 16.3 | mg/m3 | [8 empty] | 175 | ppm | Chile
| Xileno (o-, m-, p-isómeros) | 1330-20-7 | 21.3 | mg/m3 | [8 empty] | 380 | mg/m3 | Chile
24 | Amoniaco | 7664-41-7 | 10 | ppm | 6006 | <65% | 1 | 20 | Celsius | Light | 24 horas |  | 21.5 | ppm | Chile
| HF | 7664-39-3 | 10 | ppm | [8 empty] | 0.5 | ppm | Chile
| H2S | 7783-06-4 | 10 | ppm | [8 empty] | 8.8 | ppm | Chile
| SO2 | 7446-09-5 | 10 | ppm | [8 empty] | 1.7 | ppm | Chile
| Metilamina | 74-89-5 | 10 | ppm | [8 empty] | 4.4 | ppm | Chile
25 | Tolueno | 108-88-3 | 100 | ppm | 6006 | <65% | 1 | 20 | Celsius | Medium | 9 horas | 25 horas | 87 | ppm | Chile
| Hexano (n-hexano) | 110-54-3 | 20 | ppm | [7 empty] | 49 horas | 20 | ppm | Chile
| SO2 | 7446-09-5 | 30 | ppm | [7 empty] | 30 horas | 1.7 | ppm | Chile
| HF | 7664-39-3 | 10 | ppm | [7 empty] | 97 horas | 0.5 | ppm | Chile
| Amoniaco | 7664-41-7 | 15 | ppm | [7 empty] | 9 horas | 21.5 | ppm | Chile
| Metilamina | 74-89-5 | 15 | ppm | [7 empty] | 45 horas | 4.4 | ppm | Chile

## Other test cases
Sl No | Test case | Expected Result | Screen | Status
1 | Choose the below cas number and select any contaminant under the cas number in contaminant screen and click continue button. Cas Number : 107-13-1 | The following message must be displayed “The US OSHA standard for acrylonitrile 29 CFR 1910.1045 requires that organic vapor cartridges be replaced prior to the expiration of its service life or at the end of each work shift, whichever occurs first. Consult OSHA standard 29 CFR 1910.1045 for more information on cartridge change schedules or respirator selection.” | Service life Solution | NA
2 | Choose the below cas number and select any contaminant under the cas number in contaminant screen and click continue button. Cas Number : 71-43-2 | The following message must be displayed “The US OSHA standard for benzene 29 CFR 1910.1028 requires that organic vapor cartridges be replaced at expiration of its service life or at the beginning of each work shift, whichever comes first. Consult OSHA standard 29 CFR 1910.1028 for more information on cartridge change schedules or respirator selection.” | Service life Solution | NA
5 | Choose the below cas number and select any contaminant under the cas number in contaminant screen and click continue button. Cas Number : 75-21-8 | The following message must be displayed “The US OSHA standard for ethylene oxide 29 CFR 1910.1047 does not allow the use of organic vapor cartridges. Supplied air, SCBAs or full facepiece respirators with canisters approved for ethylene oxide must be used when respirators are required. Consult OSHA standard 29 CFR 1910.1047 for more information on respirator selection.” | Service life Solution | NA
6 | Choose the below cas number and select any contaminant under the cas number in contaminant screen and click continue button. Cas Number : 50-00-0 | The following message must be displayed “The US OSHA standard for formaldehyde 29 CFR 1910.1048 requires that formaldehyde cartridges be replaced at the end of their service life, or at the end of each work shift, whichever comes first. Consult OSHA standard 29 CFR 1910.1048 for more information on cartridge change schedules or respirator selection.” | Service life Solution | NA
7 | Choose the below cas number and select any contaminant under the cas number in contaminant screen and click continue button. Cas Number : 75-09-2 | The following message must be displayed “The US OSHA standard for methylene chloride 29 CFR 1910.1052 does not allow the use of organic vapor cartridges. Supplied air, SCBAs or canister type respirators must be used when respirators are required. Consult OSHA standard 29 CFR 1910.1052 for more information on respirator selection.” | Service life Solution | NA
9 | Service life is based on an organic vapor | Message "Service life is based on an organic vapor which can migrate through the cartridge during storage. Please consider estimated service life as time from first use." | Service life Solution
10 | If RH is <65% and If user entered any of the following chemical family: AG(H2S(7783-06-4),SO2(7446-09-5),HF(7664-39-3)etc.) MA(Ammonia(7664-41-7),Formaldehyde(50-00-0),Methylamine(74-89-5) etc.) | Service life for acid gases, ammonia, methylamine or formaldehyde may be shorter in very low relative humidity (<50%RH) | Service life Solution
11 | If RH is 65, 75 85 or 90% and If user enters organic vapors | High relative humidity can dramatically reduce organic vapor chemical cartridge service life. A correction factor has been applied to the estimated organic vapor service life. Please see HELP for more information. | Service life Solution
12 | If boiling point is <65C for any of the organic vapors (e.g. 67-64-1). | Organic vapors adsorbed on an organic vapor cartridge can migrate through the carbon bed without airflow. Desorption of the contaminant after partial use of the chemical cartridge can occur after a short period (hours) without use (eg., overnight). This is most significant for the most volatile and poorly retained organic vapors (eg., boiling point < 65 degrees C). For organic vapors with a boiling point less than 65 degrees C, it is recommended that the organic vapor cartridge never be used longer than one shift even if the estimated service life is greater than 8 hours and the cartridge is used for only a short time during the shift. | Service life Solution
13 | If organic vapor exposure is less than the exposure limit (note: breakthough concentration for non-organic vapors is fixed) | Breakthrough concentration will be 10% of exposure concentration. | Service life Solution
14 | If organic vapor exposure is greater than the exposure limit (note: breakthough concentration for non-organic vapors is fixed) | Breakthrough concentration will be 1/2 exposure limit . | Service life Solution
15 | If vapor pressure for organic vapors is having negative values Example: 141-43-5, only show 20-50C, 60-29-7, only show 0-30C | Temperatures will not be listed for those vapor pressures. | Service life Solution
16 | If temperatures are not listing in temperature dropdown. Example: trans-2-Butene (624-64-6) and formic acid (64-18-6) | There is no common temperature where vapor pressure data is available for all of the organic vapors selected. Service life can not be calculated. For more information, please contact 3M at 1-800-243-4630. | Service life Solution
17 | If temperatures are not listing in temperature dropdown. | Calculate and Generate Report buttons will be inactive or gives error message. | Service life Solution
18 | User defined organic vapor will follow the below steps: chemical name: Isopropyl methylphosphononfluoridate chemical synonym: Sarin, GB CAS #: 107-44-8 Odor threshold (ppm) Exposure limit = 0.002 ppm MP oC: -56C BP oC: 158C index of refraction: 1.381 liquid density (g/cc): 1.0887 MW: 140.09 rsat at 20 C (mm): 2 Cartridge: 6001 Concentration: 10 ppm work rate : medium Temperature : 20C Atmospheric Pressure : 1 atm | Service life will be 182 hours until breakthrough to ½ OEL. | Service life Solution
19 | Chemical Name : Isoflurane CAS # : 26675-46-7 Index of Refraction = 1.3002 liquid density = 1.496 MW = 184.5 VP at 20C= 238 exposure limit = 50 ppm. Exposure: 30 ppm Cartridge : 6001 Temperature : 20C Workrate : medium Atmospheric Pressure : 1 atm | Service life will be 21 hours until breakthrough to 10% of the exposure concentration. | Service life Solution
| Chemical Name : Isoflurane CAS # : 26675-46-7 Index of Refraction = 1.3002 liquid density = 1.496 MW = 184.5 VP at 20C= 238 exposure limit = 50 ppm. Exposure: 30 ppm Cartridge : TR-6130E, TR-6310E, TR-6580E Temperature : 20C Workrate : Loose fitting - medium air flow Relative humidity: <65% Atmospheric Pressure : 1 atm | TR-6130E = 11 hours TR-6310E = 16 hours TR-6580E = 14 hours until breakthrough to 10% of the exposure concentration. | Service life Solution
| Chemical Name : Isoflurane CAS # : 26675-46-7 Index of Refraction = 1.3002 liquid density = 1.496 MW = 184.5 VP at 20C= 238 exposure limit = 50 ppm. Exposure: 30 ppm Cartridge : 6007, 60927, D8001, D8003, D8006, D80921, D80923, D80926 Temperature : 20C Workrate : medium Relative humidity: <65% Atmospheric Pressure : 1 atm | 6007 = 17 hours 60927 = 17 hours D8001 = 13 hours D8003 = 13 hours D8006 = 9 hours D80921 = 14 hours D80923 = 13 hours D80926 = 10 hours until breakthrough to 10% of the exposure concentration. | Service life Solution
20 | Chemical Name : Isoflurane CAS # : 26675-46-7 Index of Refraction = 1.3002 liquid density = 1.496 MW = 184.5 VP at 20C= 238 exposure limit = 50 ppm. Exposure: 10 ppm Cartridge : 6001 Temperature : 20C Workrate : medium Atmospheric Pressure : 1 atm Chemical Name : Toluene CAS # : 108-88-3 Index of Refraction = 1.4961 liquid density = 0.8669 MW = 92.13 VP at 20C= 21.86241 exposure limit = 20 ppm. Exposure: 20 ppm Cartridge : 6001 Temperature : 20C Workrate : medium Atmospheric Pressure : 1 atm | Service life will be 20 hours until breakthrough to 10% of the exposure concentration. | Service life Solution
21 | Isoflurane as above, 30 ppm, SO2 (7446-09-5) 30 ppm 6003 20C, <65%RH, 1 atmosphere, medium work rate | Service life will be 19 hours until breakthrough to 10% of the exposure concentration. | Service life Solution
22 | Isoflurane as above, 30 ppm, Ammonia (7664-41-7) 30 ppm 6006 20C, <65%RH, 1 atmosphere, medium work rate | Service life will be 9 hours until breakthrough to 10 ppm. | Service life Solution
23 | If exposure is greater than the saturated vapor pressure for the contaminant entered by user. Example: 102-71-6, 5 ppm and 30C. | The exposure you have entered is greater than the saturation vapor concentration of this contaminant at the temperature and pressure selected. Please enter a lower exposure. | Service life Solution
25 | If one of the chemicals is a mixture in itself. (Example: 1330-20-7) | The selected chemical is a mixture. Calculations are based on its primary component. | Service life Solution
26 | if exposure concenration is greater than IDLH (Example 7664-39-3, 31 ppm) | The exposure you have entered for one or more of the contaminants is greater than the exposure that is considered Immediately Dangerous to Life or Health (IDLH). Chemical cartridges must NEVER be used at this exposure. | Service life Solution
27 | if chemical is non-organic vapor and exposure is less than breakthrough concentration (Example 7664-39-3, 0.1 ppm) | The exposure concentration you entered is less than the breakthrough concentration used in our laboratory testing. | Service life Solution
28 | If atmospheric pressure is not a number between 0.8 and 1.2, then error message | Acceptable range of atmospheric pressure is 0.8 to 1.2 ATM. | Service life Solution
29 | If user entered any of the "SA" type contaminants in contaminant screen. (Example: methanol 67-56-1) | While a service life has been calculated, supplied air respirators are recommended for one or more of the contaminants entered. | Service life Solution
| Dropdown for work rate (low, medium, heavy) or PAPR flow rate | drop down in local language | Environment
| Reported work rate or PAPR flow rate | should be in local langulage | Service life Solution
| Contaminants in local language | All contaminants data (chemical names, exposure imits, respirators, comments) should be local | Contaminant
| Refine results menu | Active based on contaminant(s) entered | Cartridge/Filter
| Resources | Selection Guide, website and brocure titles in local language | Service life Solution
| {three vertical lines in upper left corner} | expand to show help documetns, Respirator Seleciton Guide
| Generate pdf | show all choices, estimated service life, warning message | Service life Solution