## Sheet1
SNo. | Contaminate | Cas_Number | Exposure | Exposure_Unit | Cartridge | Relative_Humidity | Atmospheric_Pressure | Temperature | Temperature_Unit | Work_Rate | Hours | Exposure_Limit | Exposure_Limit_Unit | Canda
1 | Toulene | 108-88-3 | 100 | ppm | 6001 | <65% | 1 | 20 | Celsius | Medium | 31 hours | 20 | ppm | Mexico
2 | Toulene | 108-88-3 | 100 | ppm | 6001i | <65% | 1 | 20 | Celsius | Medium | 31 hours | 20 | ppm | Mexico
3 | Toulene | 108-88-3 | 383.28 | mg/m3 | 6001 | <65% | 1 | 20 | Celsius | Medium | 31 hours | 20 | ppm | Mexico
4 | Toulene | 108-88-3 | 100 | ppm | 6001 | <65% | 1 | 0 | Celsius | Medium | 35 hours | 20 | ppm | Mexico
5 | Toulene | 108-88-3 | 100 | ppm | 6001 | <65% | 1 | 10 | Celsius | Medium | 33 hours | 20 | ppm | Mexico
6 | Toulene | 108-88-3 | 100 | ppm | 6001 | <65% | 1 | 30 | Celsius | Medium | 29 hours | 20 | ppm | Mexico
7 | Toulene | 108-88-3 | 100 | ppm | 6001 | <65% | 1 | 40 | Celsius | Medium | 27 hours | 20 | ppm | Mexico
8 | Toulene | 108-88-3 | 100 | ppm | 6001 | <65% | 1 | 50 | Celsius | Medium | 24 hours | 20 | ppm | Mexico
9 | Toulene | 108-88-3 | 100 | ppm | 60921 | <65% | 1 | 20 | Celsius | Medium | 31 hours | 20 | ppm | Mexico
10 | Toulene | 108-88-3 | 100 | ppm | 60921i | <65% | 1 | 20 | Celsius | Medium | 31 hours | 20 | ppm | Mexico
11 | Toulene | 108-88-3 | 100 | ppm | 6003 | <65% | 1 | 20 | Celsius | Medium | 27 hours | 20 | ppm | Mexico
12 | Toulene | 108-88-3 | 100 | ppm | 60923 | <65% | 1 | 20 | Celsius | Medium | 27 hours | 20 | ppm | Mexico
13 | Toulene | 108-88-3 | 100 | ppm | 6006 | <65% | 1 | 20 | Celsius | Medium | 23 hours | 20 | ppm | Mexico
14 | Toulene | 108-88-3 | 100 | ppm | 60926 | <65% | 1 | 20 | Celsius | Medium | 23 hours | 20 | ppm | Mexico
15 | Toulene | 108-88-3 | 100 | ppm | FR-64 | <65% | 1 | 20 | Celsius | Medium | 22 hours | 20 | ppm | Mexico
16 | Toulene | 108-88-3 | 100 | ppm | FR-15CBRN | <65% | 1 | 20 | Celsius | Medium | 22 hours | 20 | ppm | Mexico
17 | Toulene | 108-88-3 | 100 | ppm | FR-57 | <65% | 1 | 20 | Celsius | PAPR Tight | 19 hours | 20 | ppm | Mexico
18 | Toulene | 108-88-3 | 100 | ppm | 6001 | <65% | 1 | 20 | Celsius | Light | 63 hours | 20 | ppm | Mexico
19 | Toulene | 108-88-3 | 100 | ppm | 6001 | <65% | 1 | 20 | Celsius | Heavy | 21 hours | 20 | ppm | Mexico
20 | Xylene (o-, m-, p-isomers) | 1330-20-7 | 50 | ppm | 6001 | <65% | 0.8 | 20 | Celsius | Medium | 78 hours | 100 | ppm | Mexico
21 | Xylene (o-, m-, p-isomers) | 1330-20-7 | 50 | ppm | 6001 | <65% | 1 | 20 | Celsius | Medium | 64 hours | 100 | ppm | Mexico
22 | Xylene (o-, m-, p-isomers) | 1330-20-7 | 50 | ppm | 6001 | <65% | 1.2 | 20 | Celsius | Medium | 54 hours | 100 | ppm | Mexico
23 | Hexane (n-hexane) | 110-54-3 | 10 | ppm | 6001 | <65% | 1 | 20 | Celsius | Medium | 110 hours | 50 | ppm | Mexico
24 | Hexane (n-hexane) | 110-54-3 | 10 | ppm | 6001 | 65 | 1 | 20 | Celsius | Medium | 42 hours | 50 | ppm | Mexico
25 | Hexane (n-hexane) | 110-54-3 | 10 | ppm | 6001 | 75 | 1 | 20 | Celsius | Medium | 19 hours | 50 | ppm | Mexico
26 | Hexane (n-hexane) | 110-54-3 | 10 | ppm | 6001 | 85 | 1 | 20 | Celsius | Medium | 13 hours | 50 | ppm | Mexico
27 | Hexane (n-hexane) | 110-54-3 | 10 | ppm | 6001 | 90 | 1 | 20 | Celsius | Medium | 11 hours | 50 | ppm | Mexico
28 | Hexane (n-hexane) | 110-54-3 | 1 | ppm | 6001 | <65% | 1 | 50 | Celsius | Medium | 257 hours | 50 | ppm | Mexico
29 | Hexane (n-hexane) | 110-54-3 | 1 | ppm | 6001 | 85 | 1 | 50 | Celsius | Medium | 440 minutes | 50 | ppm | Mexico
30 | Divinyl benzene | 1321-74-0 | 100 | ppm | 6001 | <65% | 1 | 0 | Celsius | Medium | 33 hours | 10 | ppm | Mexico
31 | Divinyl benzene | 1321-74-0 | 100 | ppm | 6001 | 85 | 1 | 0 | Celsius | Medium | 33 hours | 10 | ppm | Mexico
32 | Ammonia | 7664-41-7 | 30 | ppm | 6006 | <65% | 1 | 20 | Celsius | Light | 19 hours | 25 | ppm | Mexico
33 | Ammonia | 7664-41-7 | 30 | ppm | 6006 | <65% | 1 | 20 | Celsius | Medium | 9 hours | 25 | ppm | Mexico
34 | Ammonia | 7664-41-7 | 30 | ppm | 6006 | <65% | 1 | 20 | Celsius | Heavy | 370 minutes | 25 | ppm | Mexico
35 | Ammonia | 7664-41-7 | 30 | ppm | 6004 | <65% | 1 | 20 | Celsius | Medium | 77 hours | 25 | ppm | Mexico
36 | Ammonia | 7664-41-7 | 30 | ppm | 60924 | <65% | 1 | 20 | Celsius | Medium | 77 hours | 25 | ppm | Mexico
37 | Ammonia | 7664-41-7 | 30 | ppm | 6006 | <65% | 1 | 20 | Celsius | Medium | 9 hours | 25 | ppm | Mexico
38 | Ammonia | 7664-41-7 | 30 | ppm | 60926 | <65% | 1 | 20 | Celsius | Medium | 9 hours | 25 | ppm | Mexico
39 | Ammonia | 7664-41-7 | 20.55 | mg/m3 | 6004 | <65% | 1 | 30 | Celsius | Medium | 77 hours | 25 | ppm | Mexico
40 | Ammonia | 7664-41-7 | 30 | ppm | 6004 | 85 | 0.95 | 30 | Celsius | Heavy | 51 hours | 25 | ppm | Mexico
41 | Cyanogen | 460-19-5 | 30 | ppm | 6006 | <65% | 1 | 20 | Celsius | Medium | 42 hours | 5 | ppm | Mexico
42 | Cyanogen | 460-19-5 | 30 | ppm | 60926 | <65% | 1 | 20 | Celsius | Medium | 42 hours | 5 | ppm | Mexico
43 | Chlorine | 7782-50-5 | 30 | ppm | 6003 | <65% | 1 | 20 | Celsius | Medium | 65 hours | 0.5 | ppm | Mexico
44 | Chlorine | 7782-50-5 | 30 | ppm | 60923 | <65% | 1 | 20 | Celsius | Medium | 65 hours | 0.5 | ppm | Mexico
45 | Chlorine | 7782-50-5 | 30 | ppm | 6006 | <65% | 1 | 20 | Celsius | Medium | 200 hours | 0.5 | ppm | Mexico
46 | Chlorine | 7782-50-5 | 30 | ppm | 60926 | <65% | 1 | 20 | Celsius | Medium | 200 hours | 0.5 | ppm | Mexico
47 | Formaldehyde | 50-00-0 | 30 | ppm | 6005 | <65% | 1 | 20 | Celsius | Medium | 366 minutes | 0.1 | ppm | Mexico
48 | Formaldehyde | 50-00-0 | 30 | ppm | 60925 | <65% | 1 | 20 | Celsius | Medium | 366 minutes | 0.1 | ppm | Mexico
49 | Hydrogen fluoride | 7664-39-3 | 30 | ppm | 6006 | <65% | 1 | 20 | Celsius | Light | 253 hours | 0.5 | ppm | Mexico
50 | Hydrogen fluoride | 7664-39-3 | 30 | ppm | 6006 | <65% | 1 | 20 | Celsius | Medium | 126 hours | 0.5 | ppm | Mexico
51 | Hydrogen fluoride | 7664-39-3 | 30 | ppm | 6006 | <65% | 1 | 20 | Celsius | Heavy | 84 hours | 0.5 | ppm | Mexico
52 | Hydrogen fluoride | 7664-39-3 | 30 | ppm | 2076HF | <65% | 1 | 20 | Celsius | Medium | 13 hours | 0.5 | ppm | Mexico
53 | Hydrogen fluoride | 7664-39-3 | 30 | ppm | 6002 | <65% | 1 | 20 | Celsius | Medium | 154 hours | 0.5 | ppm | Mexico
54 | Hydrogen fluoride | 7664-39-3 | 30 | ppm | 60922 | <65% | 1 | 20 | Celsius | Medium | 154 hours | 0.5 | ppm | Mexico
55 | Hydrogen fluoride | 7664-39-3 | 30 | ppm | 6003 | <65% | 1 | 20 | Celsius | Medium | 71 hours | 0.5 | ppm | Mexico
56 | Hydrogen fluoride | 7664-39-3 | 30 | ppm | 60923 | <65% | 1 | 20 | Celsius | Medium | 71 hours | 0.5 | ppm | Mexico
57 | Hydrogen fluoride | 7664-39-3 | 30 | ppm | 6006 | <65% | 1 | 20 | Celsius | Medium | 126 hours | 0.5 | ppm | Mexico
58 | Hydrogen fluoride | 7664-39-3 | 30 | ppm | 60926 | <65% | 1 | 20 | Celsius | Medium | 126 hours | 0.5 | ppm | Mexico
59 | Hydrogen fluoride | 7664-39-3 | 30 | ppm | 7093C | <65% | 1 | 20 | Celsius | Medium | 8 hours | 0.5 | ppm | Mexico
60 | Hydrogen sulfide | 7783-06-4 | 30 | ppm | 6002 | <65% | 1 | 20 | Celsius | Medium | 1428 hours | 1 | ppm | Mexico
61 | Hydrogen sulfide | 7783-06-4 | 30 | ppm | 60922 | <65% | 1 | 20 | Celsius | Medium | 1428 hours | 1 | ppm | Mexico
62 | Hydrogen sulfide | 7783-06-4 | 30 | ppm | 6003 | <65% | 1 | 20 | Celsius | Medium | 760 hours | 1 | ppm | Mexico
63 | Hydrogen sulfide | 7783-06-4 | 30 | ppm | 60923 | <65% | 1 | 20 | Celsius | Medium | 760 hours | 1 | ppm | Mexico
64 | Hydrogen sulfide | 7783-06-4 | 30 | ppm | 6006 | <65% | 1 | 20 | Celsius | Medium | 679 hours | 1 | ppm | Mexico
65 | Hydrogen sulfide | 7783-06-4 | 30 | ppm | 60926 | <65% | 1 | 20 | Celsius | Medium | 679 hours | 1 | ppm | Mexico
66 | Hydrogen sulfide | 7783-06-4 | 30 | ppm | 6009S | <65% | 1 | 20 | Celsius | Medium | 21 hours | 1 | ppm | Mexico
67 | Hydrogen sulfide | 7783-06-4 | 30 | ppm | 60929S | <65% | 1 | 20 | Celsius | Medium | 21 hours | 1 | ppm | Mexico
68 | Methylamine | 74-89-5 | 30 | ppm | 6006 | <65% | 1 | 20 | Celsius | Light | 89 hours | 5 | ppm | Mexico
69 | Methylamine | 74-89-5 | 30 | ppm | 6006 | <65% | 1 | 20 | Celsius | Medium | 45 hours | 5 | ppm | Mexico
70 | Methylamine | 74-89-5 | 30 | ppm | 6006 | <65% | 1 | 20 | Celsius | Heavy | 30 hours | 5 | ppm | Mexico
71 | Methylamine | 74-89-5 | 30 | ppm | 6004 | <65% | 1 | 20 | Celsius | Medium | 245 hours | 5 | ppm | Mexico
72 | Methylamine | 74-89-5 | 30 | ppm | 60924 | <65% | 1 | 20 | Celsius | Medium | 245 hours | 5 | ppm | Mexico
73 | Methylamine | 74-89-5 | 30 | ppm | 6006 | <65% | 1 | 20 | Celsius | Medium | 45 hours | 5 | ppm | Mexico
74 | Methylamine | 74-89-5 | 30 | ppm | 60926 | <65% | 1 | 20 | Celsius | Medium | 45 hours | 5 | ppm | Mexico
75 | Sulfur dioxide | 7446-09-5 | 30 | ppm | 6006 | <65% | 1 | 20 | Celsius | Light | 88 hours | 0.25 | ppm | Mexico
76 | Sulfur dioxide | 7446-09-5 | 30 | ppm | 6006 | <65% | 1 | 20 | Celsius | Medium | 44 hours | 0.25 | ppm | Mexico
77 | Sulfur dioxide | 7446-09-5 | 30 | ppm | 6006 | <65% | 1 | 20 | Celsius | Heavy | 29 hours | 0.25 | ppm | Mexico
78 | Sulfur dioxide | 7446-09-5 | 30 | ppm | 6002 | <65% | 1 | 20 | Celsius | Medium | 164 hours | 0.25 | ppm | Mexico
79 | Sulfur dioxide | 7446-09-5 | 30 | ppm | 60922 | <65% | 1 | 20 | Celsius | Medium | 164 hours | 0.25 | ppm | Mexico
80 | Sulfur dioxide | 7446-09-5 | 30 | ppm | 6003 | <65% | 1 | 20 | Celsius | Medium | 46 hours | 0.25 | ppm | Mexico
81 | Sulfur dioxide | 7446-09-5 | 30 | ppm | 60923 | <65% | 1 | 20 | Celsius | Medium | 46 hours | 0.25 | ppm | Mexico
82 | Sulfur dioxide | 7446-09-5 | 30 | ppm | 6006 | <65% | 1 | 20 | Celsius | Medium | 44 hours | 0.25 | ppm | Mexico
83 | Sulfur dioxide | 7446-09-5 | 30 | ppm | 60926 | <65% | 1 | 20 | Celsius | Medium | 44 hours | 0.25 | ppm | Mexico
84 | Sulfur dioxide | 7446-09-5 | 30 | ppm | 60928 | <65% | 1 | 20 | Celsius | Medium | 52 hours | 0.25 | ppm | Mexico
85 | Sulfur dioxide | 7446-09-5 | 15 | ppm | 6003 | <65% | 1 | 30 | Celsius | Light | 222 hours | 0.25 | ppm | Mexico
86 | Sulfur dioxide | 7446-09-5 | 79.9 | mg/m3 | 6002 | <65% | 1 | 20 | Celsius | Medium | 164 hours | 0.25 | ppm | Mexico
87 | 2-Propanol | 67-63-0 | 1.87 | ppm | 6006 | 65 | 1 | 20 | Celsius | Medium | 247 minutes | 200 | ppm | Mexico

## New cartridges
SNo. | Contaminate | Cas_Number | Exposure | Exposure_Unit | Cartridge | Relative_Humidity | Atmospheric_Pressure | Temperature | Temperature_Unit | Work_Rate | Hours | Exposure_Limit | Exposure_Limit_Unit | Region
17 | Toluene | 108-88-3 | 100 | ppm | 6007 | <65% | 1 | 20 | Celsius | Medium | 28 hours | 20 | ppm | #REF!
18 | Toluene | 108-88-3 | 100 | ppm | 60927 | <65% | 1 | 20 | Celsius | Medium | 28 hours | 20 | ppm | #REF!
19 | Hydrogen sulfide | 7783-06-4 | 30 | ppm | 6007 | <65% | 1 | 20 | Celsius | Medium | 142 hours | 1 | ppm | #REF!
20 | Hydrogen sulfide | 7783-06-4 | 30 | ppm | 60927 | <65% | 1 | 20 | Celsius | Medium | 142 hours | 1 | ppm | #REF!
21 | Sulfur dioxide | 7446-09-5 | 30 | ppm | 6007 | <65% | 1 | 20 | Celsius | Medium | 400 hours | 0.25 | ppm | #REF!
22 | Sulfur dioxide | 7446-09-5 | 30 | ppm | 60927 | <65% | 1 | 20 | Celsius | Medium | 400 hours | 0.25 | ppm | #REF!
| Toluene | 108-88-3 | 100 | ppm | TR-6510N | <65% | 1 | 20 | Celsius | Tight fitting - standard airflow | 34 hours | 20 | ppm | United States
| Toluene | 108-88-3 | 100 | ppm | TR-6510N | <65% | 1 | 20 | Celsius | Tight fitting - medium airflow | 31 hours | 20 | ppm | United States
| Toluene | 108-88-3 | 100 | ppm | TR-6510N | <65% | 1 | 20 | Celsius | Tight fitting - high airflow | 27 hours | 20 | ppm | United States
| Toluene | 108-88-3 | 100 | ppm | TR-6510N | <65% | 1 | 20 | Celsius | Loose fitting - standard airflow | 24 hours | 20 | ppm | United States
| Toluene | 108-88-3 | 100 | ppm | TR-6510N | <65% | 1 | 20 | Celsius | Loose fitting - medium airflow | 23 hours | 20 | ppm | United States
| Toluene | 108-88-3 | 100 | ppm | TR-6510N | <65% | 1 | 20 | Celsius | Loose fitting - high airflow | 21 hours | 20 | ppm | United States
| Toluene | 108-88-3 | 100 | ppm | TR-6530N | <65% | 1 | 20 | Celsius | Tight fitting - standard airflow | 36 hours | 20 | ppm | United States
| Toluene | 108-88-3 | 100 | ppm | TR-6530N | <65% | 1 | 20 | Celsius | Tight fitting - medium airflow | 32 hours | 20 | ppm | United States
| Toluene | 108-88-3 | 100 | ppm | TR-6530N | <65% | 1 | 20 | Celsius | Tight fitting - high airflow | 29 hours | 20 | ppm | United States
| Toluene | 108-88-3 | 100 | ppm | TR-6530N | <65% | 1 | 20 | Celsius | Loose fitting - standard airflow | 26 hours | 20 | ppm | United States
| Toluene | 108-88-3 | 100 | ppm | TR-6530N | <65% | 1 | 20 | Celsius | Loose fitting - medium airflow | 24 hours | 20 | ppm | United States
| Toluene | 108-88-3 | 100 | ppm | TR-6530N | <65% | 1 | 20 | Celsius | Loose fitting - high airflow | 22 hours | 20 | ppm | United States
| Hydrogen fluoride | 7664-39-3 | 30 | ppm | TR-6530N | <65% | 1 | 20 | Celsius | Tight fitting - standard airflow | 17 hours | 0.5 | ppm | #REF!
| Hydrogen fluoride | 7664-39-3 | 30 | ppm | TR-6530N | <65% | 1 | 20 | Celsius | Tight fitting - medium airflow | 16 hours | 0.5 | ppm | #REF!
| Hydrogen fluoride | 7664-39-3 | 30 | ppm | TR-6530N | <65% | 1 | 20 | Celsius | Tight fitting - high airflow | 14 hours | 0.5 | ppm | #REF!
| Hydrogen fluoride | 7664-39-3 | 30 | ppm | TR-6530N | <65% | 1 | 20 | Celsius | Loose fitting - standard airflow | 12 hours | 0.5 | ppm | #REF!
| Hydrogen fluoride | 7664-39-3 | 30 | ppm | TR-6530N | <65% | 1 | 20 | Celsius | Loose fitting - medium airflow | 11 hours | 0.5 | ppm | #REF!
| Hydrogen fluoride | 7664-39-3 | 30 | ppm | TR-6530N | <65% | 1 | 20 | Celsius | Loose fitting - high airflow | 11 hours | 0.5 | ppm | #REF!
| Sulfur dioxide | 7446-09-5 | 30 | ppm | TR-6530N | <65% | 1 | 20 | Celsius | Tight fitting - standard airflow | 17 hours | 0.25 | ppm | #REF!
| Sulfur dioxide | 7446-09-5 | 30 | ppm | TR-6530N | <65% | 1 | 20 | Celsius | Tight fitting - medium airflow | 15 hours | 0.25 | ppm | #REF!
| Sulfur dioxide | 7446-09-5 | 30 | ppm | TR-6530N | <65% | 1 | 20 | Celsius | Tight fitting - high airflow | 14 hours | 0.25 | ppm | #REF!
| Sulfur dioxide | 7446-09-5 | 30 | ppm | TR-6530N | <65% | 1 | 20 | Celsius | Loose fitting - standard airflow | 12 hours | 0.25 | ppm | #REF!
| Sulfur dioxide | 7446-09-5 | 30 | ppm | TR-6530N | <65% | 1 | 20 | Celsius | Loose fitting - medium airflow | 11 hours | 0.25 | ppm | #REF!
| Sulfur dioxide | 7446-09-5 | 30 | ppm | TR-6530N | <65% | 1 | 20 | Celsius | Loose fitting - high airflow | 10 hours | 0.25 | ppm | #REF!

## Other test cases
Sl No | Test case | Expected Result | Screen | Status
1 | Choose the below cas number and select any contaminant under the cas number in contaminant screen and click continue button. Cas Number : 107-13-1 | The following message must be displayed “The US OSHA standard for acrylonitrile 29 CFR 1910.1045 requires that organic vapor cartridges be replaced prior to the expiration of its service life or at the end of each work shift, whichever occurs first. Consult OSHA standard 29 CFR 1910.1045 for more information on cartridge change schedules or respirator selection.” | Service life Solution | pass
2 | Choose the below cas number and select any contaminant under the cas number in contaminant screen and click continue button. Cas Number : 71-43-2 | The following message must be displayed “The US OSHA standard for benzene 29 CFR 1910.1028 requires that organic vapor cartridges be replaced at expiration of its service life or at the beginning of each work shift, whichever comes first. Consult OSHA standard 29 CFR 1910.1028 for more information on cartridge change schedules or respirator selection.” | Service life Solution | pass
5 | Choose the below cas number and select any contaminant under the cas number in contaminant screen and click continue button. Cas Number : 75-21-8 | The following message must be displayed “The US OSHA standard for ethylene oxide 29 CFR 1910.1047 does not allow the use of organic vapor cartridges. Supplied air, SCBAs or full facepiece respirators with canisters approved for ethylene oxide must be used when respirators are required. Consult OSHA standard 29 CFR 1910.1047 for more information on respirator selection.” | Service life Solution | pass
6 | Choose the below cas number and select any contaminant under the cas number in contaminant screen and click continue button. Cas Number : 50-00-0 | The following message must be displayed “The US OSHA standard for formaldehyde 29 CFR 1910.1048 requires that formaldehyde cartridges be replaced at the end of their service life, or at the end of each work shift, whichever comes first. Consult OSHA standard 29 CFR 1910.1048 for more information on cartridge change schedules or respirator selection.” | Service life Solution | pass
7 | Choose the below cas number and select any contaminant under the cas number in contaminant screen and click continue button. Cas Number : 75-09-2 | The following message must be displayed “The US OSHA standard for methylene chloride 29 CFR 1910.1052 does not allow the use of organic vapor cartridges. Supplied air, SCBAs or canister type respirators must be used when respirators are required. Consult OSHA standard 29 CFR 1910.1052 for more information on respirator selection.” | Service life Solution | pass
9 | If any of the contaminants are organic vapors and service life is greater than 8 hours. (see test cases with organic vapor and SL>8hrs) | Your estimated service life is greater than 8 hours. Please see information on contaminant migration through the cartridge in the Help document. Establish cartridge change schedules that are easy for workers to remember (e.g., 1 day, 1 week, 1 month). | Service life Solution | pass
10 | If RH is <65% and If user entered any of the following chemical family: AG(H2S(7783-06-4),SO2(7446-09-5),HF(7664-39-3)etc.) MA(Ammonia(7664-41-7),Formaldehyde(50-00-0),Methylamine(74-89-5) etc.) | Service life for acid gases, ammonia, methylamine or formaldehyde may be shorter in very low relative humidity (<50%RH) | Service life Solution | pass
11 | If RH is 65, 75 85 or 90% and If user enters organic vapors | High relative humidity can dramatically reduce organic vapor chemical cartridge service life. A correction factor has been applied to the estimated organic vapor service life. Please see HELP for more information. | Service life Solution | pass
12 | If boiling point is <65C for any of the organic vapors (e.g. 67-64-1). | Organic vapors adsorbed on an organic vapor cartridge can migrate through the carbon bed without airflow. Desorption of the contaminant after partial use of the chemical cartridge can occur after a short period (hours) without use (eg., overnight). This is most significant for the most volatile and poorly retained organic vapors (eg., boiling point < 65 degrees C). For organic vapors with a boiling point less than 65 degrees C, it is recommended that the organic vapor cartridge never be used longer than one shift even if the estimated service life is greater than 8 hours and the cartridge is used for only a short time during the shift. | Service life Solution | pass
13 | If organic vapor exposure is less than the exposure limit (note: breakthough concentration for non-organic vapors is fixed) | Breakthrough concentration will be 10% of exposure concentration. | Service life Solution | pass
14 | If organic vapor exposure is greater than the exposure limit (note: breakthough concentration for non-organic vapors is fixed) | Breakthrough concentration will be 1/2 exposure limit . | Service life Solution | pass
15 | If vapor pressure for organic vapors is having negative values Example: 141-43-5, only show 20-50C, 60-29-7, only show 0-30C | Temperatures will not be listed for those vapor pressures. | Service life Solution | pass
16 | If temperatures are not listing in temperature dropdown. Example: trans-2-Butene (624-64-6) and formic acid (64-18-6) | There is no common temperature where vapor pressure data is available for all of the organic vapors selected. Service life can not be calculated. For more information, please contact 3M at 1-800-243-4630. | Service life Solution | pass
17 | If temperatures are not listing in temperature dropdown. | Calculate and Generate Report buttons will be inactive or gives error message. | Service life Solution | pass
18 | User defined organic vapor will follow the below steps: chemical name: Isopropyl methylphosphononfluoridate chemical synonym: Sarin, GB CAS #: 107-44-8 Odor threshold (ppm) Exposure limit = 0.002 ppm MP oC: -56C BP oC: 158C index of refraction: 1.381 liquid density (g/cc): 1.0887 MW: 140.09 rsat at 20 C (mm): 2 Cartridge: 6001 Concentration: 10 ppm work rate : medium Temperature : 20C Atmospheric Pressure : 1 atm | Service life will be 182 hours until breakthrough to ½ OEL. | Service life Solution | pass
19 | Chemical Name : Isoflurane CAS # : 26675-46-7 Index of Refraction = 1.3002 liquid density = 1.496 MW = 184.5 VP at 20C= 238 exposure limit = 50 ppm. Exposure: 30 ppm Cartridge : 6001 Temperature : 20C Workrate : medium Atmospheric Pressure : 1 atm | Service life will be 21 hours until breakthrough to 10% of the exposure concentration. | Service life Solution
| Chemical Name : Isoflurane CAS # : 26675-46-7 Index of Refraction = 1.3002 liquid density = 1.496 MW = 184.5 VP at 20C= 238 exposure limit = 50 ppm. Exposure: 30 ppm Cartridge : TR-6510N, TR-6530N Temperature : 20C Workrate : Loose fitting - medium air flow Relative humidity: <65% Atmospheric Pressure : 1 atm | TR-6510N = 14 hours TR-6530N = 17 hours until breakthrough to 10% of the exposure concentration. | Service life Solution | pass
| Chemical Name : Isoflurane CAS # : 26675-46-7 Index of Refraction = 1.3002 liquid density = 1.496 MW = 184.5 VP at 20C= 238 exposure limit = 50 ppm. Exposure: 30 ppm Cartridge : 6007, 60927 Temperature : 20C Workrate : medium Relative humidity: <65% Atmospheric Pressure : 1 atm | 6007 = 17 hours 60927 = 17 hours until breakthrough to 10% of the exposure concentration. | Service life Solution | pass
20 | Chemical Name : Isoflurane CAS # : 26675-46-7 Index of Refraction = 1.3002 liquid density = 1.496 MW = 184.5 VP at 20C= 238 exposure limit = 50 ppm. Exposure: 10 ppm Cartridge : 6001 Temperature : 20C Workrate : medium Atmospheric Pressure : 1 atm Chemical Name : Toluene CAS # : 108-88-3 Index of Refraction = 1.4961 liquid density = 0.8669 MW = 92.13 VP at 20C= 21.86241 exposure limit = 20 ppm. Exposure: 20 ppm Cartridge : 6001 Temperature : 20C Workrate : medium Atmospheric Pressure : 1 atm | Service life will be 20 hours until breakthrough to 10% of the exposure concentration. | Service life Solution | pass
21 | Isoflurane as above, 30 ppm, SO2 30 ppm 6003 20C, <65%RH, 1 atmosphere, medium work rate | Service life will be 19 hours until breakthrough to 10% of the exposure concentration. | Service life Solution
22 | Isoflurane as above, 30 ppm, Ammonia 30 ppm 6006 20C, <65%RH, 1 atmosphere, medium work rate | Service life will be 9 hours until breakthrough to 10 ppm. | Service life Solution | pass
23 | If exposure is greater than the saturated vapor pressure for the contaminant entered by user. Example: 102-71-6, 5 ppm and 30C. | The exposure you have entered is greater than the saturation vapor concentration of this contaminant at the temperature and pressure selected. Please enter a lower exposure. | Service life Solution | pass
25 | If one of the chemicals is a mixture in itself. (Example: 1330-20-7) | The selected chemical is a mixture. Calculations are based on its primary component. | Service life Solution | pass
26 | if exposure concenration is greater than IDLH (Example 7664-39-3, 31 ppm) | The exposure you have entered for one or more of the contaminants is greater than the exposure that is considered Immediately Dangerous to Life or Health (IDLH). Chemical cartridges must NEVER be used at this exposure. | Service life Solution | pass
27 | if chemical is non-organic vapor and exposure is less than breakthrough concentration (Example 7664-39-3, 0.1 ppm) | The exposure concentration you entered is less than the breakthrough concentration used in our laboratory testing. | Service life Solution | pass
28 | If atmospheric pressure is not a number between 0.8 and 1.2, then error message | Acceptable range of atmospheric pressure is 0.8 to 1.2 ATM. | Service life Solution | pass
29 | If user entered any of the "SA" type contaminants in contaminant screen. (Example: methanol 67-56-1) | While a service life has been calculated, supplied air respirators are recommended for one or more of the contaminants entered. | Service life Solution | pass

## Sheet2
128 | Acetonitrile | 75-05-8 | 10 | ppm | 6001 | <65% | 1 | 20 | Celsius | Medium | 64 minutes | 20 | ppm | Mexico
| Formamide | 75-12-7 | 15 | ppm | [7 empty] | 10 | ppm | Mexico
129 | Hexane (n-hexane) | 110-54-3 | 10 | ppm | 6001 | 85 | 1 | 20 | Celsius | Medium | 441 minutes | 50 | ppm | Mexico
| Styrene | 100-42-5 | 500 | ppm | [7 empty] | 20 | ppm | Mexico
130 | HF | 7664-39-3 | 10 | ppm | 6002 | <65% | 1 | 20 | Celsius | Medium | 218 hours | 0.5 | ppm | Mexico
| SO2 | 7446-09-5 | 10 | ppm | [7 empty] | 0.25 | ppm | Mexico
131 | Ammonia | 7664-41-7 | 15 | ppm | 6004 | <65% | 1 | 20 | Celsius | Medium | 77 hours | 25 | ppm | Mexico
| Methylamine | 74-89-5 | 15 | ppm | [7 empty] | 5 | ppm | Mexico
132 | Ammonia | 7664-41-7 | 10.3 | mg/m3 | 6004 | <65% | 1 | 30 | Celsius | Medium | 77 hours | 25 | ppm | Mexico
| Methylamine | 74-89-5 | 15 | ppm | [7 empty] | 5 | ppm | Mexico
133 | Ammonia | 7664-41-7 | 10.6267 | mg/m3 | 6004 | <65% | 1 | 20 | Celsius | Medium | 77 hours | 25 | ppm | Mexico
| Methylamine | 74-89-5 | 19.3802 | mg/m3 | [7 empty] | 5 | ppm | Mexico
134 | Ammonia | 7664-41-7 | 25 | ppm | 6006 | <65% | 1 | 30 | Celsius | Medium | 10 hours | 25 | ppm | Mexico
| SO2 | 7446-09-5 | 50 | ppm | [7 empty] | 0.25 | ppm | Mexico
135 | H2S | 7783-06-4 | 21.2658 | mg/m3 | 6002 | <65% | 1 | 20 | Celsius | Medium | 164 hours | 1 | ppm | Mexico
| SO2 | 7446-09-5 | 39.974 | mg/m3 | [7 empty] | 0.25 | ppm | Mexico
136 | Acetone | 67-64-1 | 30 | ppm | 6003 | <65% | 1 | 86 | Farenheit | Medium | 264 minutes | 250 | ppm | Mexico
| SO2 | 7446-09-5 | 50 | ppm | [7 empty] | 0.25 | ppm | Mexico
137 | Toluene | 108-88-3 | 50 | ppm | 6006 | <65% | 1 | 20 | Celsius | Medium | 9 hours | 20 | ppm | Mexico
| Ammonia | 7664-41-7 | 30 | ppm | [7 empty] | 25 | ppm | Mexico
138 | Toluene | 108-88-3 | 50 | ppm | 6006 | <65% | 1 | 20 | Celsius | Medium | 42 hours | 20 | ppm | Mexico
| Ammonia | 7664-41-7 | 1 | ppm | [7 empty] | 25 | ppm | Mexico
139 | Ammonia | 7664-41-7 | 2 | ppm | 6006 | <65% | 1 | 20 | Celsius | Medium | 44 hours | 25 | ppm | Mexico
| Sulfur dioxide | 7446-09-5 | 30 | ppm | [7 empty] | 0.25 | ppm | Mexico
140 | Ammonia | 7664-41-7 | 30 | ppm | 6006 | <65% | 1 | 20 | Celsius | Medium | 9 hours | 25 | ppm | Mexico
| Sulfur dioxide | 7446-09-5 | 30 | ppm | [7 empty] | 0.25 | ppm | Mexico
141 | Toluene | 108-88-3 | 30 | ppm | 6003 | <65% | 1.2 | 30 | Celsius | Medium | 62 hours | 20 | ppm | Mexico
| Sulfur dioxide | 7446-09-5 | 20 | ppm | [7 empty] | 0.25 | ppm | Mexico
142 | Toluene | 108-88-3 | 30 | ppm | 6003 | <65% | 0.8 | 30 | Celsius | Medium | 77 hours | 20 | ppm | Mexico
| Sulfur dioxide | 7446-09-5 | 20 | ppm | [7 empty] | 0.25 | ppm | Mexico
143 | Acetonitrile | 75-05-8 | 10 | ppm | 6001 | <65% | 1 | 20 | Celsius | Medium | 64 minutes | 20 | ppm | Mexico
| Methylene chloride | 75-09-2 | 10 | ppm | [7 empty] | 25 | ppm | Mexico
| Formamide | 75-12-7 | 15 | ppm | [7 empty] | 10 | ppm | Mexico
144 | Toluene | 108-88-3 | 100 | ppm | 6006 | <65% | 1 | 20 | Celsius | Medium | 9 hours | 20 | ppm | Mexico
| Sulfur dioxide | 7446-09-5 | 30 | ppm | [7 empty] | 0.25 | ppm | Mexico
| Ammonia | 7664-41-7 | 30 | ppm | [7 empty] | 25 | ppm | Mexico
145 | Toluene | 108-88-3 | 100 | ppm | 6006 | <65% | 1 | 20 | Celsius | Medium | 19 hours | 20 | ppm | Mexico
| Hexane (n-hexane) | 110-54-3 | 20 | ppm | [7 empty] | <65% | ppm | Mexico
| Sulfur dioxide | 7446-09-5 | 30 | ppm | [7 empty] | 0.25 | ppm | Mexico
| HF | 7664-39-3 | 10 | ppm | [7 empty] | 0.5 | ppm | Mexico
146 | Toluene | 108-88-3 | 100 | ppm | 6006 | <65% | 1 | 20 | Celsius | Medium | 17 hours | 20 | ppm | Mexico
| Hexane (n-hexane) | 110-54-3 | 20 | ppm | [7 empty] | 50 | ppm | Mexico
| Sulfur dioxide | 7446-09-5 | 30 | ppm | [7 empty] | 0.25 | ppm | Mexico
| HF | 7664-39-3 | 30 | ppm | [7 empty] | 0.5 | ppm | Mexico
147 | Toluene | 108-88-3 | 100 | ppm | 6006 | <65% | 1 | 20 | Celsius | Medium | 9 hours | 20 | ppm | Mexico
| Hexane (n-hexane) | 110-54-3 | 20 | ppm | [7 empty] | 50 | ppm | Mexico
| Ammonia | 7664-41-7 | 15 | ppm | [7 empty] | 25 | ppm | Mexico
| Methylamine | 74-89-5 | 15 | ppm | [7 empty] | 5 | ppm | Mexico
148 | Sulfur dioxide | 7446-09-5 | 30 | ppm | 6006 | <65% | 1 | 20 | Celsius | Medium | 9 hours | 0.25 | ppm | Mexico
| HF | 7664-39-3 | 10 | ppm | [7 empty] | 0.5 | ppm | Mexico
| Ammonia | 7664-41-7 | 15 | ppm | [7 empty] | 25 | ppm | Mexico
| Methylamine | 74-89-5 | 15 | ppm | [7 empty] | 5 | ppm | Mexico
149 | Toluene | 108-88-3 | 3.45 | ppm | 6001 | <65% | 1 | 20 | Celsius | Medium | 41 hours | 20 | ppm | Mexico
| Acetic acid butyl ester | 123-86-4 | 4.21 | ppm | [7 empty] | 50 | ppm | Mexico
| MEK | 78-93-3 | 5.43 | ppm | [7 empty] | 200 | ppm | Mexico
| Xylene (o-, m-, p-isomers) | 1330-20-7 | 4.82 | ppm | [7 empty] | 100 | ppm | Mexico
150 | Toluene | 108-88-3 | 13.2 | mg/m3 | 6001 | <65% | 1 | 20 | Celsius | Medium | 41 hours | 20 | ppm | Mexico
| Acetic acid butyl ester | 123-86-4 | 20.3 | mg/m3 | [7 empty] | 50 | ppm | Mexico
| MEK | 78-93-3 | 16.3 | mg/m3 | [7 empty] | 200 | ppm | Mexico
| Xylene (o-, m-, p-isomers) | 1330-20-7 | 21.3 | mg/m3 | [7 empty] | 100 | ppm | Mexico
151 | Ammonia | 7664-41-7 | 10 | ppm | 6006 | <65% | 1 | 20 | Celsius | Light | 24 hours | 25 | ppm | Mexico
| Hydrogen fluoride | 7664-39-3 | 10 | ppm | [7 empty] | 0.5 | ppm | Mexico
| Hydrogen sulfide | 7783-06-4 | 10 | ppm | [7 empty] | 1 | ppm | Mexico
| Sulfur dioxide | 7446-09-5 | 10 | ppm | [7 empty] | 0.25 | ppm | Mexico
| Methylamine | 74-89-5 | 10 | ppm | [7 empty] | 5 | ppm | Mexico
152 | Toluene | 108-88-3 | 100 | ppm | 6006 | <65% | 1 | 20 | Celsius | Medium | 9 hours | 20 | ppm | Mexico
| Hexane (n-hexane) | 110-54-3 | 20 | ppm | [7 empty] | 50 | ppm | Mexico
| Sulfur dioxide | 7446-09-5 | 30 | ppm | [7 empty] | 0.25 | ppm | Mexico
| HF | 7664-39-3 | 10 | ppm | [7 empty] | 0.5 | ppm | Mexico
| Ammonia | 7664-41-7 | 15 | ppm | [7 empty] | 25 | ppm | Mexico
| Methylamine | 74-89-5 | 15 | ppm | [7 empty] | 5 | ppm | Mexico