## Sheet1
SNo. | Contaminate | Cas_Number | Exposure | Exposure_Unit | Cartridge | Relative_Humidity | Atmospheric_Pressure | Temperature | Temperature_Unit | Work_Rate | Hours | Exposure_Limit | Exposure_Limit_Unit | Region
1 | Toulene | 108-88-3 | 100 | ppm | 6001 | <65% | 1 | 20 | Celsius | Medium | 31 hours | 20 | ppm | United States
2 | Toulene | 108-88-3 | 100 | ppm | 6001i | <65% | 1 | 20 | Celsius | Medium | 31 hours | 20 | ppm | United States
3 | Toulene | 108-88-3 | 383.28 | mg/m3 | 6001 | <65% | 1 | 20 | Celsius | Medium | 31 hours | 20 | ppm | United States
4 | Toulene | 108-88-3 | 100 | ppm | 6001 | <65% | 1 | 0 | Celsius | Medium | 35 hours | 20 | ppm | United States
5 | Toulene | 108-88-3 | 100 | ppm | 6001 | <65% | 1 | 10 | Celsius | Medium | 33 hours | 20 | ppm | United States
6 | Toulene | 108-88-3 | 100 | ppm | 6001 | <65% | 1 | 30 | Celsius | Medium | 29 hours | 20 | ppm | United States
7 | Toulene | 108-88-3 | 100 | ppm | 6001 | <65% | 1 | 40 | Celsius | Medium | 27 hours | 20 | ppm | United States
8 | Toulene | 108-88-3 | 100 | ppm | 6001 | <65% | 1 | 50 | Celsius | Medium | 24 hours | 20 | ppm | United States
9 | Toulene | 108-88-3 | 100 | ppm | 5101 | <65% | 1 | 20 | Celsius | Medium | 31 hours | 20 | ppm | United States
10 | Toulene | 108-88-3 | 100 | ppm | 5201 | <65% | 1 | 20 | Celsius | Medium | 31 hours | 20 | ppm | United States
11 | Toulene | 108-88-3 | 100 | ppm | 5301 | <65% | 1 | 20 | Celsius | Medium | 31 hours | 20 | ppm | United States
12 | Toulene | 108-88-3 | 100 | ppm | 51P71 | <65% | 1 | 20 | Celsius | Medium | 31 hours | 20 | ppm | United States
13 | Toulene | 108-88-3 | 100 | ppm | 52P71 | <65% | 1 | 20 | Celsius | Medium | 31 hours | 20 | ppm | United States
14 | Toulene | 108-88-3 | 100 | ppm | 53P71 | <65% | 1 | 20 | Celsius | Medium | 31 hours | 20 | ppm | United States
15 | Toulene | 108-88-3 | 100 | ppm | 60921 | <65% | 1 | 20 | Celsius | Medium | 31 hours | 20 | ppm | United States
16 | Toulene | 108-88-3 | 100 | ppm | 60921i | <65% | 1 | 20 | Celsius | Medium | 31 hours | 20 | ppm | United States
17 | Toulene | 108-88-3 | 100 | ppm | 07046 | <65% | 1 | 20 | Celsius | Medium | 31 hours | 20 | ppm | United States
18 | Toulene | 108-88-3 | 100 | ppm | 07191 | <65% | 1 | 20 | Celsius | Medium | 31 hours | 20 | ppm | United States
19 | Toulene | 108-88-3 | 100 | ppm | 07192 | <65% | 1 | 20 | Celsius | Medium | 31 hours | 20 | ppm | United States
20 | Toulene | 108-88-3 | 100 | ppm | 07193 | <65% | 1 | 20 | Celsius | Medium | 31 hours | 20 | ppm | United States
21 | Toulene | 108-88-3 | 100 | ppm | 7047 | <65% | 1 | 20 | Celsius | Medium | 27 hours | 20 | ppm | United States
22 | Toulene | 108-88-3 | 100 | ppm | 5103 | <65% | 1 | 20 | Celsius | Medium | 27 hours | 20 | ppm | United States
23 | Toulene | 108-88-3 | 100 | ppm | 5203 | <65% | 1 | 20 | Celsius | Medium | 27 hours | 20 | ppm | United States
24 | Toulene | 108-88-3 | 100 | ppm | 5303 | <65% | 1 | 20 | Celsius | Medium | 27 hours | 20 | ppm | United States
25 | Toulene | 108-88-3 | 100 | ppm | 6003 | <65% | 1 | 20 | Celsius | Medium | 27 hours | 20 | ppm | United States
26 | Toulene | 108-88-3 | 100 | ppm | 60923 | <65% | 1 | 20 | Celsius | Medium | 27 hours | 20 | ppm | United States
27 | Toulene | 108-88-3 | 100 | ppm | 6006 | <65% | 1 | 20 | Celsius | Medium | 23 hours | 20 | ppm | United States
28 | Toulene | 108-88-3 | 100 | ppm | 60926 | <65% | 1 | 20 | Celsius | Medium | 23 hours | 20 | ppm | United States
29 | Toulene | 108-88-3 | 100 | ppm | GVP-441 | <65% | 1 | 20 | Celsius | PAPR Loose | 19 hours | 20 | ppm | United States
30 | Toulene | 108-88-3 | 100 | ppm | GVP-443 | <65% | 1 | 20 | Celsius | PAPR Loose | 19 hours | 20 | ppm | United States
31 | Toulene | 108-88-3 | 100 | ppm | FR-64 | <65% | 1 | 20 | Celsius | Medium | 22 hours | 20 | ppm | United States
32 | Toulene | 108-88-3 | 100 | ppm | FR-15CBRN | <65% | 1 | 20 | Celsius | Medium | 22 hours | 20 | ppm | United States
33 | Toulene | 108-88-3 | 100 | ppm | FR-57 | <65% | 1 | 20 | Celsius | PAPR Tight | 19 hours | 20 | ppm | United States
34 | Toulene | 108-88-3 | 100 | ppm | 6001 | <65% | 1 | 20 | Celsius | Light | 63 hours | 20 | ppm | United States
35 | Toulene | 108-88-3 | 100 | ppm | 6001 | <65% | 1 | 20 | Celsius | Heavy | 21 hours | 20 | ppm | United States
36 | Benzene | 71-43-2 | 0.4 | ppm | 5203 | <65% | 1 | 30 | Celsius | Medium | 669 hours | 0.5 | ppm | United States
37 | Xylene (o-, m-, p-isomers) | 1330-20-7 | 50 | ppm | 6001 | <65% | 0.8 | 20 | Celsius | Medium | 78 hours | 100 | ppm | United States
38 | Xylene (o-, m-, p-isomers) | 1330-20-7 | 50 | ppm | 6001 | <65% | 1 | 20 | Celsius | Medium | 64 hours | 100 | ppm | United States
39 | Xylene (o-, m-, p-isomers) | 1330-20-7 | 50 | ppm | 6001 | <65% | 1.2 | 20 | Celsius | Medium | 54 hours | 100 | ppm | United States
40 | Hexane (n-hexane) | 110-54-3 | 10 | ppm | 6001 | <65% | 1 | 20 | Celsius | Medium | 110 hours | 50 | ppm | United States
41 | Hexane (n-hexane) | 110-54-3 | 10 | ppm | 6001 | 65 | 1 | 20 | Celsius | Medium | 42 hours | 50 | ppm | United States
42 | Hexane (n-hexane) | 110-54-3 | 10 | ppm | 6001 | 75 | 1 | 20 | Celsius | Medium | 19 hours | 50 | ppm | United States
43 | Hexane (n-hexane) | 110-54-3 | 10 | ppm | 6001 | 85 | 1 | 20 | Celsius | Medium | 13 hours | 50 | ppm | United States
44 | Hexane (n-hexane) | 110-54-3 | 10 | ppm | 6001 | 90 | 1 | 20 | Celsius | Medium | 11 hours | 50 | ppm | United States
45 | Hexane (n-hexane) | 110-54-3 | 1 | ppm | 6001 | <65% | 1 | 50 | Celsius | Medium | 257 hours | 50 | ppm | United States
46 | Hexane (n-hexane) | 110-54-3 | 1 | ppm | 6001 | 85 | 1 | 50 | Celsius | Medium | 440 minutes | 50 | ppm | United States
47 | Divinyl benzene | 1321-74-0 | 100 | ppm | 6001 | <65% | 1 | 0 | Celsius | Medium | 33 hours | 10 | ppm | United States
48 | Divinyl benzene | 1321-74-0 | 100 | ppm | 6001 | 85 | 1 | 0 | Celsius | Medium | 33 hours | 10 | ppm | United States
49 | Ammonia | 7664-41-7 | 30 | ppm | 6006 | <65% | 1 | 20 | Celsius | Light | 19 hours | 25 | ppm | United States
50 | Ammonia | 7664-41-7 | 30 | ppm | 6006 | <65% | 1 | 20 | Celsius | Medium | 9 hours | 25 | ppm | United States
51 | Ammonia | 7664-41-7 | 30 | ppm | 6006 | <65% | 1 | 20 | Celsius | Heavy | 370 minutes | 25 | ppm | United States
52 | Ammonia | 7664-41-7 | 30 | ppm | 6004 | <65% | 1 | 20 | Celsius | Medium | 77 hours | 25 | ppm | United States
53 | Ammonia | 7664-41-7 | 30 | ppm | 60924 | <65% | 1 | 20 | Celsius | Medium | 77 hours | 25 | ppm | United States
54 | Ammonia | 7664-41-7 | 30 | ppm | 6006 | <65% | 1 | 20 | Celsius | Medium | 9 hours | 25 | ppm | United States
55 | Ammonia | 7664-41-7 | 30 | ppm | 60926 | <65% | 1 | 20 | Celsius | Medium | 9 hours | 25 | ppm | United States
56 | Ammonia | 7664-41-7 | 30 | ppm | GVP-444 | <65% | 1 | 20 | Celsius | PAPR Loose | 58 hours | 25 | ppm | United States
57 | Ammonia | 7664-41-7 | 20.55 | mg/m3 | 6004 | <65% | 1 | 30 | Celsius | Medium | 77 hours | 25 | ppm | United States
58 | Ammonia | 7664-41-7 | 30 | ppm | 6004 | 85 | 0.95 | 30 | Celsius | Heavy | 51 hours | 25 | ppm | United States
59 | Cyanogen | 460-19-5 | 30 | ppm | 6006 | <65% | 1 | 20 | Celsius | Medium | 42 hours | 5 | ppm | United States
60 | Cyanogen | 460-19-5 | 30 | ppm | 60926 | <65% | 1 | 20 | Celsius | Medium | 42 hours | 5 | ppm | United States
61 | Chlorine | 7782-50-5 | 30 | ppm | 5103 | <65% | 1 | 20 | Celsius | Medium | 65 hours | 0.5 | ppm | United States
62 | Chlorine | 7782-50-5 | 30 | ppm | 5203 | <65% | 1 | 20 | Celsius | Medium | 65 hours | 0.5 | ppm | United States
63 | Chlorine | 7782-50-5 | 30 | ppm | 5303 | <65% | 1 | 20 | Celsius | Medium | 65 hours | 0.5 | ppm | United States
64 | Chlorine | 7782-50-5 | 30 | ppm | 6003 | <65% | 1 | 20 | Celsius | Medium | 65 hours | 0.5 | ppm | United States
65 | Chlorine | 7782-50-5 | 30 | ppm | 60923 | <65% | 1 | 20 | Celsius | Medium | 65 hours | 0.5 | ppm | United States
66 | Chlorine | 7782-50-5 | 30 | ppm | 07047 | <65% | 1 | 20 | Celsius | Medium | 65 hours | 0.5 | ppm | United States
67 | Chlorine | 7782-50-5 | 30 | ppm | 6006 | <65% | 1 | 20 | Celsius | Medium | 200 hours | 0.5 | ppm | United States
68 | Chlorine | 7782-50-5 | 30 | ppm | 60926 | <65% | 1 | 20 | Celsius | Medium | 200 hours | 0.5 | ppm | United States
69 | Formaldehyde | 50-00-0 | 30 | ppm | 6005 | <65% | 1 | 20 | Celsius | Medium | 366 minutes | 0.1 | ppm | United States
70 | Formaldehyde | 50-00-0 | 30 | ppm | 60925 | <65% | 1 | 20 | Celsius | Medium | 366 minutes | 0.1 | ppm | United States
71 | Formaldehyde | 50-00-0 | 30 | ppm | GVP-445 | <65% | 1 | 20 | Celsius | PAPR Loose | 178 minutes | 0.1 | ppm | United States
72 | Hydrogen fluoride | 7664-39-3 | 30 | ppm | 6006 | <65% | 1 | 20 | Celsius | Light | 253 hours | 0.5 | ppm | United States
73 | Hydrogen fluoride | 7664-39-3 | 30 | ppm | 6006 | <65% | 1 | 20 | Celsius | Medium | 126 hours | 0.5 | ppm | United States
74 | Hydrogen fluoride | 7664-39-3 | 30 | ppm | 6006 | <65% | 1 | 20 | Celsius | Heavy | 84 hours | 0.5 | ppm | United States
75 | Hydrogen fluoride | 7664-39-3 | 30 | ppm | 2076HF | <65% | 1 | 20 | Celsius | Medium | 13 hours | 0.5 | ppm | United States
76 | Hydrogen fluoride | 7664-39-3 | 30 | ppm | 6002 | <65% | 1 | 20 | Celsius | Medium | 154 hours | 0.5 | ppm | United States
77 | Hydrogen fluoride | 7664-39-3 | 30 | ppm | 60922 | <65% | 1 | 20 | Celsius | Medium | 154 hours | 0.5 | ppm | United States
78 | Hydrogen fluoride | 7664-39-3 | 30 | ppm | 5103 | <65% | 1 | 20 | Celsius | Medium | 71 hours | 0.5 | ppm | United States
79 | Hydrogen fluoride | 7664-39-3 | 30 | ppm | 5203 | <65% | 1 | 20 | Celsius | Medium | 71 hours | 0.5 | ppm | United States
80 | Hydrogen fluoride | 7664-39-3 | 30 | ppm | 5303 | <65% | 1 | 20 | Celsius | Medium | 71 hours | 0.5 | ppm | United States
81 | Hydrogen fluoride | 7664-39-3 | 30 | ppm | 6003 | <65% | 1 | 20 | Celsius | Medium | 71 hours | 0.5 | ppm | United States
82 | Hydrogen fluoride | 7664-39-3 | 30 | ppm | 60923 | <65% | 1 | 20 | Celsius | Medium | 71 hours | 0.5 | ppm | United States
83 | Hydrogen fluoride | 7664-39-3 | 30 | ppm | 07047 | <65% | 1 | 20 | Celsius | Medium | 71 hours | 0.5 | ppm | United States
84 | Hydrogen fluoride | 7664-39-3 | 30 | ppm | 6006 | <65% | 1 | 20 | Celsius | Medium | 126 hours | 0.5 | ppm | United States
85 | Hydrogen fluoride | 7664-39-3 | 30 | ppm | 60926 | <65% | 1 | 20 | Celsius | Medium | 126 hours | 0.5 | ppm | United States
86 | Hydrogen fluoride | 7664-39-3 | 30 | ppm | 7093C | <65% | 1 | 20 | Celsius | Medium | 8 hours | 0.5 | ppm | United States
87 | Hydrogen sulfide | 7783-06-4 | 30 | ppm | 6002 | <65% | 1 | 20 | Celsius | Medium | 1428 hours | 1 | ppm | United States
88 | Hydrogen sulfide | 7783-06-4 | 30 | ppm | 60922 | <65% | 1 | 20 | Celsius | Medium | 1428 hours | 1 | ppm | United States
89 | Hydrogen sulfide | 7783-06-4 | 30 | ppm | 5103 | <65% | 1 | 20 | Celsius | Medium | 760 hours | 1 | ppm | United States
90 | Hydrogen sulfide | 7783-06-4 | 30 | ppm | 5203 | <65% | 1 | 20 | Celsius | Medium | 760 hours | 1 | ppm | United States
91 | Hydrogen sulfide | 7783-06-4 | 30 | ppm | 5303 | <65% | 1 | 20 | Celsius | Medium | 760 hours | 1 | ppm | United States
92 | Hydrogen sulfide | 7783-06-4 | 30 | ppm | 6003 | <65% | 1 | 20 | Celsius | Medium | 760 hours | 1 | ppm | United States
93 | Hydrogen sulfide | 7783-06-4 | 30 | ppm | 60923 | <65% | 1 | 20 | Celsius | Medium | 760 hours | 1 | ppm | United States
94 | Hydrogen sulfide | 7783-06-4 | 30 | ppm | 07047 | <65% | 1 | 20 | Celsius | Medium | 760 hours | 1 | ppm | United States
95 | Hydrogen sulfide | 7783-06-4 | 30 | ppm | 6006 | <65% | 1 | 20 | Celsius | Medium | 679 hours | 1 | ppm | United States
96 | Hydrogen sulfide | 7783-06-4 | 30 | ppm | 60926 | <65% | 1 | 20 | Celsius | Medium | 679 hours | 1 | ppm | United States
97 | Hydrogen sulfide | 7783-06-4 | 30 | ppm | 6009S | <65% | 1 | 20 | Celsius | Medium | 21 hours | 1 | ppm | United States
98 | Hydrogen sulfide | 7783-06-4 | 30 | ppm | 60929S | <65% | 1 | 20 | Celsius | Medium | 21 hours | 1 | ppm | United States
99 | Methylamine | 74-89-5 | 30 | ppm | 6006 | <65% | 1 | 20 | Celsius | Light | 89 hours | 5 | ppm | United States
100 | Methylamine | 74-89-5 | 30 | ppm | 6006 | <65% | 1 | 20 | Celsius | Medium | 45 hours | 5 | ppm | United States
101 | Methylamine | 74-89-5 | 30 | ppm | 6006 | <65% | 1 | 20 | Celsius | Heavy | 30 hours | 5 | ppm | United States
102 | Methylamine | 74-89-5 | 30 | ppm | 6004 | <65% | 1 | 20 | Celsius | Medium | 245 hours | 5 | ppm | United States
103 | Methylamine | 74-89-5 | 30 | ppm | 60924 | <65% | 1 | 20 | Celsius | Medium | 245 hours | 5 | ppm | United States
104 | Methylamine | 74-89-5 | 30 | ppm | 6006 | <65% | 1 | 20 | Celsius | Medium | 45 hours | 5 | ppm | United States
105 | Methylamine | 74-89-5 | 30 | ppm | 60926 | <65% | 1 | 20 | Celsius | Medium | 45 hours | 5 | ppm | United States
106 | Sulfur dioxide | 7446-09-5 | 30 | ppm | 6006 | <65% | 1 | 20 | Celsius | Light | 88 hours | 0.25 | ppm | United States
107 | Sulfur dioxide | 7446-09-5 | 30 | ppm | 6006 | <65% | 1 | 20 | Celsius | Medium | 44 hours | 0.25 | ppm | United States
108 | Sulfur dioxide | 7446-09-5 | 30 | ppm | 6006 | <65% | 1 | 20 | Celsius | Heavy | 29 hours | 0.25 | ppm | United States
109 | Sulfur dioxide | 7446-09-5 | 30 | ppm | 6002 | <65% | 1 | 20 | Celsius | Medium | 164 hours | 0.25 | ppm | United States
110 | Sulfur dioxide | 7446-09-5 | 30 | ppm | 60922 | <65% | 1 | 20 | Celsius | Medium | 164 hours | 0.25 | ppm | United States
111 | Sulfur dioxide | 7446-09-5 | 30 | ppm | 5103 | <65% | 1 | 20 | Celsius | Medium | 46 hours | 0.25 | ppm | United States
112 | Sulfur dioxide | 7446-09-5 | 30 | ppm | 5203 | <65% | 1 | 20 | Celsius | Medium | 46 hours | 0.25 | ppm | United States
113 | Sulfur dioxide | 7446-09-5 | 30 | ppm | 5303 | <65% | 1 | 20 | Celsius | Medium | 46 hours | 0.25 | ppm | United States
114 | Sulfur dioxide | 7446-09-5 | 30 | ppm | 6003 | <65% | 1 | 20 | Celsius | Medium | 46 hours | 0.25 | ppm | United States
115 | Sulfur dioxide | 7446-09-5 | 30 | ppm | 60923 | <65% | 1 | 20 | Celsius | Medium | 46 hours | 0.25 | ppm | United States
116 | Sulfur dioxide | 7446-09-5 | 30 | ppm | 07047 | <65% | 1 | 20 | Celsius | Medium | 46 hours | 0.25 | ppm | United States
117 | Sulfur dioxide | 7446-09-5 | 30 | ppm | 6006 | <65% | 1 | 20 | Celsius | Medium | 44 hours | 0.25 | ppm | United States
118 | Sulfur dioxide | 7446-09-5 | 30 | ppm | 60926 | <65% | 1 | 20 | Celsius | Medium | 44 hours | 0.25 | ppm | United States
119 | Sulfur dioxide | 7446-09-5 | 30 | ppm | 6009S | <65% | 1 | 20 | Celsius | Medium | 125 hours | 0.25 | ppm | United States
120 | Sulfur dioxide | 7446-09-5 | 30 | ppm | 60929S | <65% | 1 | 20 | Celsius | Medium | 125 hours | 0.25 | ppm | United States
121 | Sulfur dioxide | 7446-09-5 | 30 | ppm | 60928 | <65% | 1 | 20 | Celsius | Medium | 52 hours | 0.25 | ppm | United States
122 | Sulfur dioxide | 7446-09-5 | 30 | ppm | GVP-443 | <65% | 1 | 20 | Celsius | PAPR Loose | 30 hours | 0.25 | ppm | United States
123 | Sulfur dioxide | 7446-09-5 | 30 | ppm | 453-03-01 | <65% | 1 | 20 | Celsius | PAPR Tight | 198 minutes | 0.25 | ppm | United States
124 | Sulfur dioxide | 7446-09-5 | 30 | ppm | 453-01-01 | <65% | 1 | 20 | Celsius | PAPR Tight | 21 hours | 0.25 | ppm | United States
125 | Sulfur dioxide | 7446-09-5 | 15 | ppm | 6003 | <65% | 1 | 30 | Celsius | Light | 222 hours | 0.25 | ppm | United States
126 | Sulfur dioxide | 7446-09-5 | 79.9 | mg/m3 | 6002 | <65% | 1 | 20 | Celsius | Medium | 164 hours | 0.25 | ppm | United States
127 | 2-Propanol | 67-63-0 | 1.87 | ppm | 6006 | 65 | 1 | 20 | Celsius | Medium | 247 minutes | 200 | ppm | United States
128 | Toluene | 108-88-3 | 100 | ppm | D8001 | <65% | 1 | 20 | Celsius | Medium | 27 hours | 20 | ppm | United States
129 | Toluene | 108-88-3 | 100 | ppm | D8003 | <65% | 1 | 20 | Celsius | Medium | 24 hours | 20 | ppm | United States
130 | Toluene | 108-88-3 | 100 | ppm | D8006 | <65% | 1 | 20 | Celsius | Medium | 20 hours | 20 | ppm | United States
131 | Toluene | 108-88-3 | 100 | ppm | D80921 | <65% | 1 | 20 | Celsius | Medium | 29 hours | 20 | ppm | United States
132 | Toluene | 108-88-3 | 100 | ppm | D80923 | <65% | 1 | 20 | Celsius | Medium | 27 hours | 20 | ppm | United States
133 | Toluene | 108-88-3 | 100 | ppm | D80926 | <65% | 1 | 20 | Celsius | Medium | 23 hours | 20 | ppm | United States
134 | Ammonia | 7664-41-7 | 30 | ppm | D8006 | <65% | 1 | 20 | Celsius | Medium | 15 hours | 25 | ppm | United States
135 | Ammonia | 7664-41-7 | 30 | ppm | D80926 | <65% | 1 | 20 | Celsius | Medium | 16 hours | 25 | ppm | United States
136 | Hydrogen sulfide | 7783-06-4 | 30 | ppm | D8003 | <65% | 1 | 20 | Celsius | Medium | 133 hours | 1 | ppm | United States
137 | Hydrogen sulfide | 7783-06-4 | 30 | ppm | D8006 | <65% | 1 | 20 | Celsius | Medium | 220 hours | 1 | ppm | United States
138 | Hydrogen sulfide | 7783-06-4 | 30 | ppm | D80923 | <65% | 1 | 20 | Celsius | Medium | 156 hours | 1 | ppm | United States
139 | Hydrogen sulfide | 7783-06-4 | 30 | ppm | D80926 | <65% | 1 | 20 | Celsius | Medium | 203 hours | 1 | ppm | United States
140 | Sulfur dioxide | 7446-09-5 | 30 | ppm | D8003 | <65% | 1 | 20 | Celsius | Medium | 46 hours | 0.25 | ppm | United States
141 | Sulfur dioxide | 7446-09-5 | 30 | ppm | D8006 | <65% | 1 | 20 | Celsius | Medium | 45 hours | 0.25 | ppm | United States
142 | Sulfur dioxide | 7446-09-5 | 30 | ppm | D80923 | <65% | 1 | 20 | Celsius | Medium | 56 hours | 0.25 | ppm | United States
143 | Sulfur dioxide | 7446-09-5 | 30 | ppm | D80926 | <65% | 1 | 20 | Celsius | Medium | 64 hours | 0.25 | ppm | United States
144 | Toluene | 108-88-3 | 100 | ppm | 6007 | <65% | 1 | 20 | Celsius | Medium | 28 hours | 20 | ppm | United States
145 | Toluene | 108-88-3 | 100 | ppm | 60927 | <65% | 1 | 20 | Celsius | Medium | 28 hours | 20 | ppm | United States
146 | Hydrogen sulfide | 7783-06-4 | 30 | ppm | 6007 | <65% | 1 | 20 | Celsius | Medium | 142 hours | 1 | ppm | United States
147 | Hydrogen sulfide | 7783-06-4 | 30 | ppm | 60927 | <65% | 1 | 20 | Celsius | Medium | 142 hours | 1 | ppm | United States
148 | Sulfur dioxide | 7446-09-5 | 30 | ppm | 6007 | <65% | 1 | 20 | Celsius | Medium | 400 hours | 0.25 | ppm | United States
149 | Sulfur dioxide | 7446-09-5 | 30 | ppm | 60927 | <65% | 1 | 20 | Celsius | Medium | 400 hours | 0.25 | ppm | United States
150 | Toluene | 108-88-3 | 100 | ppm | TR-6510N | <65% | 1 | 20 | Celsius | Tight fitting - standard airflow | 34 hours | 20 | ppm | United States
151 | Toluene | 108-88-3 | 100 | ppm | TR-6510N | <65% | 1 | 20 | Celsius | Tight fitting - medium airflow | 31 hours | 20 | ppm | United States
152 | Toluene | 108-88-3 | 100 | ppm | TR-6510N | <65% | 1 | 20 | Celsius | Tight fitting - high airflow | 27 hours | 20 | ppm | United States
153 | Toluene | 108-88-3 | 100 | ppm | TR-6510N | <65% | 1 | 20 | Celsius | Loose fitting - standard airflow | 24 hours | 20 | ppm | United States
154 | Toluene | 108-88-3 | 100 | ppm | TR-6510N | <65% | 1 | 20 | Celsius | Loose fitting - medium airflow | 23 hours | 20 | ppm | United States
155 | Toluene | 108-88-3 | 100 | ppm | TR-6510N | <65% | 1 | 20 | Celsius | Loose fitting - high airflow | 21 hours | 20 | ppm | United States
156 | Toluene | 108-88-3 | 100 | ppm | TR-6530N | <65% | 1 | 20 | Celsius | Tight fitting - standard airflow | 36 hours | 20 | ppm | United States
157 | Toluene | 108-88-3 | 100 | ppm | TR-6530N | <65% | 1 | 20 | Celsius | Tight fitting - medium airflow | 32 hours | 20 | ppm | United States
158 | Toluene | 108-88-3 | 100 | ppm | TR-6530N | <65% | 1 | 20 | Celsius | Tight fitting - high airflow | 29 hours | 20 | ppm | United States
159 | Toluene | 108-88-3 | 100 | ppm | TR-6530N | <65% | 1 | 20 | Celsius | Loose fitting - standard airflow | 26 hours | 20 | ppm | United States
160 | Toluene | 108-88-3 | 100 | ppm | TR-6530N | <65% | 1 | 20 | Celsius | Loose fitting - medium airflow | 24 hours | 20 | ppm | United States
161 | Toluene | 108-88-3 | 100 | ppm | TR-6530N | <65% | 1 | 20 | Celsius | Loose fitting - high airflow | 22 hours | 20 | ppm | United States
162 | Toluene | 108-88-3 | 100 | ppm | TR-6590N | <65% | 1 | 20 | Celsius | Tight fitting - standard airflow | 34 hours | 20 | ppm | United States
163 | Toluene | 108-88-3 | 100 | ppm | TR-6590N | <65% | 1 | 20 | Celsius | Tight fitting - medium airflow | 30 hours | 20 | ppm | United States
164 | Toluene | 108-88-3 | 100 | ppm | TR-6590N | <65% | 1 | 20 | Celsius | Tight fitting - high airflow | 27 hours | 20 | ppm | United States
165 | Toluene | 108-88-3 | 100 | ppm | TR-6590N | <65% | 1 | 20 | Celsius | Loose fitting - standard airflow | 24 hours | 20 | ppm | United States
166 | Toluene | 108-88-3 | 100 | ppm | TR-6590N | <65% | 1 | 20 | Celsius | Loose fitting - medium airflow | 22 hours | 20 | ppm | United States
167 | Toluene | 108-88-3 | 100 | ppm | TR-6590N | <65% | 1 | 20 | Celsius | Loose fitting - high airflow | 21 hours | 20 | ppm | United States
168 | Ammonia | 7664-41-7 | 30 | ppm | TR-6360N | <65% | 1 | 20 | Celsius | Tight fitting - standard airflow | 68 hours | 25 | ppm | United States
169 | Ammonia | 7664-41-7 | 30 | ppm | TR-6360N | <65% | 1 | 20 | Celsius | Tight fitting - medium airflow | 61 hours | 25 | ppm | United States
170 | Ammonia | 7664-41-7 | 30 | ppm | TR-6360N | <65% | 1 | 20 | Celsius | Tight fitting - high airflow | 54 hours | 25 | ppm | United States
171 | Ammonia | 7664-41-7 | 30 | ppm | TR-6360N | <65% | 1 | 20 | Celsius | Loose fitting - standard airflow | 48 hours | 25 | ppm | United States
172 | Ammonia | 7664-41-7 | 30 | ppm | TR-6360N | <65% | 1 | 20 | Celsius | Loose fitting - medium airflow | 45 hours | 25 | ppm | United States
173 | Ammonia | 7664-41-7 | 30 | ppm | TR-6360N | <65% | 1 | 20 | Celsius | Loose fitting - high airflow | 42 hours | 25 | ppm | United States
174 | Ammonia | 7664-41-7 | 30 | ppm | TR-6590N | <65% | 1 | 20 | Celsius | Tight fitting - standard airflow | 28 hours | 25 | ppm | United States
175 | Ammonia | 7664-41-7 | 30 | ppm | TR-6590N | <65% | 1 | 20 | Celsius | Tight fitting - medium airflow | 25 hours | 25 | ppm | United States
176 | Ammonia | 7664-41-7 | 30 | ppm | TR-6590N | <65% | 1 | 20 | Celsius | Tight fitting - high airflow | 22 hours | 25 | ppm | United States
177 | Ammonia | 7664-41-7 | 30 | ppm | TR-6590N | <65% | 1 | 20 | Celsius | Loose fitting - standard airflow | 20 hours | 25 | ppm | United States
178 | Ammonia | 7664-41-7 | 30 | ppm | TR-6590N | <65% | 1 | 20 | Celsius | Loose fitting - medium airflow | 18 hours | 25 | ppm | United States
179 | Ammonia | 7664-41-7 | 30 | ppm | TR-6590N | <65% | 1 | 20 | Celsius | Loose fitting - high airflow | 17 hours | 25 | ppm | United States
180 | Hydrogen fluoride | 7664-39-3 | 30 | ppm | TR-6530N | <65% | 1 | 20 | Celsius | Tight fitting - standard airflow | 17 hours | 0.5 | ppm | United States
181 | Hydrogen fluoride | 7664-39-3 | 30 | ppm | TR-6530N | <65% | 1 | 20 | Celsius | Tight fitting - medium airflow | 16 hours | 0.5 | ppm | United States
182 | Hydrogen fluoride | 7664-39-3 | 30 | ppm | TR-6530N | <65% | 1 | 20 | Celsius | Tight fitting - high airflow | 14 hours | 0.5 | ppm | United States
183 | Hydrogen fluoride | 7664-39-3 | 30 | ppm | TR-6530N | <65% | 1 | 20 | Celsius | Loose fitting - standard airflow | 12 hours | 0.5 | ppm | United States
184 | Hydrogen fluoride | 7664-39-3 | 30 | ppm | TR-6530N | <65% | 1 | 20 | Celsius | Loose fitting - medium airflow | 11 hours | 0.5 | ppm | United States
185 | Hydrogen fluoride | 7664-39-3 | 30 | ppm | TR-6530N | <65% | 1 | 20 | Celsius | Loose fitting - high airflow | 11 hours | 0.5 | ppm | United States
186 | Hydrogen fluoride | 7664-39-3 | 30 | ppm | TR-6590N | <65% | 1 | 20 | Celsius | Tight fitting - standard airflow | 27 hours | 0.5 | ppm | United States
187 | Hydrogen fluoride | 7664-39-3 | 30 | ppm | TR-6590N | <65% | 1 | 20 | Celsius | Tight fitting - medium airflow | 25 hours | 0.5 | ppm | United States
188 | Hydrogen fluoride | 7664-39-3 | 30 | ppm | TR-6590N | <65% | 1 | 20 | Celsius | Tight fitting - high airflow | 22 hours | 0.5 | ppm | United States
189 | Hydrogen fluoride | 7664-39-3 | 30 | ppm | TR-6590N | <65% | 1 | 20 | Celsius | Loose fitting - standard airflow | 19 hours | 0.5 | ppm | United States
190 | Hydrogen fluoride | 7664-39-3 | 30 | ppm | TR-6590N | <65% | 1 | 20 | Celsius | Loose fitting - medium airflow | 18 hours | 0.5 | ppm | United States
191 | Hydrogen fluoride | 7664-39-3 | 30 | ppm | TR-6590N | <65% | 1 | 20 | Celsius | Loose fitting - high airflow | 17 hours | 0.5 | ppm | United States
192 | Sulfur dioxide | 7446-09-5 | 30 | ppm | TR-6320N | <65% | 1 | 20 | Celsius | Tight fitting - standard airflow | 95 hours | 0.25 | ppm | United States
193 | Sulfur dioxide | 7446-09-5 | 30 | ppm | TR-6320N | <65% | 1 | 20 | Celsius | Tight fitting - medium airflow | 85 hours | 0.25 | ppm | United States
194 | Sulfur dioxide | 7446-09-5 | 30 | ppm | TR-6320N | <65% | 1 | 20 | Celsius | Tight fitting - high airflow | 75 hours | 0.25 | ppm | United States
195 | Sulfur dioxide | 7446-09-5 | 30 | ppm | TR-6320N | <65% | 1 | 20 | Celsius | Loose fitting - standard airflow | 67 hours | 0.25 | ppm | United States
196 | Sulfur dioxide | 7446-09-5 | 30 | ppm | TR-6320N | <65% | 1 | 20 | Celsius | Loose fitting - medium airflow | 62 hours | 0.25 | ppm | United States
197 | Sulfur dioxide | 7446-09-5 | 30 | ppm | TR-6320N | <65% | 1 | 20 | Celsius | Loose fitting - high airflow | 58 hours | 0.25 | ppm | United States
198 | Sulfur dioxide | 7446-09-5 | 30 | ppm | TR-6530N | <65% | 1 | 20 | Celsius | Tight fitting - standard airflow | 17 hours | 0.25 | ppm | United States
199 | Sulfur dioxide | 7446-09-5 | 30 | ppm | TR-6530N | <65% | 1 | 20 | Celsius | Tight fitting - medium airflow | 15 hours | 0.25 | ppm | United States
200 | Sulfur dioxide | 7446-09-5 | 30 | ppm | TR-6530N | <65% | 1 | 20 | Celsius | Tight fitting - high airflow | 14 hours | 0.25 | ppm | United States
201 | Sulfur dioxide | 7446-09-5 | 30 | ppm | TR-6530N | <65% | 1 | 20 | Celsius | Loose fitting - standard airflow | 12 hours | 0.25 | ppm | United States
202 | Sulfur dioxide | 7446-09-5 | 30 | ppm | TR-6530N | <65% | 1 | 20 | Celsius | Loose fitting - medium airflow | 11 hours | 0.25 | ppm | United States
203 | Sulfur dioxide | 7446-09-5 | 30 | ppm | TR-6530N | <65% | 1 | 20 | Celsius | Loose fitting - high airflow | 10 hours | 0.25 | ppm | United States
204 | Sulfur dioxide | 7446-09-5 | 30 | ppm | TR-6590N | <65% | 1 | 20 | Celsius | Tight fitting - standard airflow | 16 hours | 0.25 | ppm | United States
205 | Sulfur dioxide | 7446-09-5 | 30 | ppm | TR-6590N | <65% | 1 | 20 | Celsius | Tight fitting - medium airflow | 14 hours | 0.25 | ppm | United States
206 | Sulfur dioxide | 7446-09-5 | 30 | ppm | TR-6590N | <65% | 1 | 20 | Celsius | Tight fitting - high airflow | 13 hours | 0.25 | ppm | United States
207 | Sulfur dioxide | 7446-09-5 | 30 | ppm | TR-6590N | <65% | 1 | 20 | Celsius | Loose fitting - standard airflow | 11 hours | 0.25 | ppm | United States
208 | Sulfur dioxide | 7446-09-5 | 30 | ppm | TR-6590N | <65% | 1 | 20 | Celsius | Loose fitting - medium airflow | 10 hours | 0.25 | ppm | United States
209 | Sulfur dioxide | 7446-09-5 | 30 | ppm | TR-6590N | <65% | 1 | 20 | Celsius | Loose fitting - high airflow | 10 hours | 0.25 | ppm | United States

## Sheet2
SNo. | Contaminate | Cas_Number | Exposure | Exposure_Unit | Cartridge | Relative_Humidity | Atmospheric_Pressure | Temperature | Temperature_Unit | Work_Rate | Hours | Exposure_Limit | Exposure_Limit_Unit | Region
1 | Toluene | 108-88-3 | 100 | ppm | D8001 | <65% | 1 | 20 | Celsius | Medium | 27 hours | 20 | ppm | United States
2 | Toluene | 108-88-3 | 100 | ppm | D8003 | <65% | 1 | 20 | Celsius | Medium | 24 hours | 20 | ppm | United States
3 | Toluene | 108-88-3 | 100 | ppm | D8006 | <65% | 1 | 20 | Celsius | Medium | 20 hours | 20 | ppm | United States
4 | Toluene | 108-88-3 | 100 | ppm | D80921 | <65% | 1 | 20 | Celsius | Medium | 29 hours | 20 | ppm | United States
5 | Toluene | 108-88-3 | 100 | ppm | D80923 | <65% | 1 | 20 | Celsius | Medium | 27 hours | 20 | ppm | United States
6 | Toluene | 108-88-3 | 100 | ppm | D80926 | <65% | 1 | 20 | Celsius | Medium | 23 hours | 20 | ppm | United States
7 | Ammonia | 7664-41-7 | 30 | ppm | D8006 | <65% | 1 | 20 | Celsius | Medium | 15 hours | 25 | ppm | United States
8 | Ammonia | 7664-41-7 | 30 | ppm | D80926 | <65% | 1 | 20 | Celsius | Medium | 16 hours | 25 | ppm | United States
9 | Hydrogen sulfide | 7783-06-4 | 30 | ppm | D8003 | <65% | 1 | 20 | Celsius | Medium | 133 hours | 1 | ppm | United States
10 | Hydrogen sulfide | 7783-06-4 | 30 | ppm | D8006 | <65% | 1 | 20 | Celsius | Medium | 220 hours | 1 | ppm | United States
11 | Hydrogen sulfide | 7783-06-4 | 30 | ppm | D80923 | <65% | 1 | 20 | Celsius | Medium | 156 hours | 1 | ppm | United States
12 | Hydrogen sulfide | 7783-06-4 | 30 | ppm | D80926 | <65% | 1 | 20 | Celsius | Medium | 203 hours | 1 | ppm | United States
13 | Sulfur dioxide | 7446-09-5 | 30 | ppm | D8003 | <65% | 1 | 20 | Celsius | Medium |  | 0.25 | ppm | United States | s
14 | Sulfur dioxide | 7446-09-5 | 30 | ppm | D8006 | <65% | 1 | 20 | Celsius | Medium | 45 hours | 0.25 | ppm | United States
15 | Sulfur dioxide | 7446-09-5 | 30 | ppm | D80923 | <65% | 1 | 20 | Celsius | Medium | 56 hours | 0.25 | ppm | United States
16 | Sulfur dioxide | 7446-09-5 | 30 | ppm | D80926 | <65% | 1 | 20 | Celsius | Medium | 64 hours | 0.25 | ppm | United States
17 | Toluene | 108-88-3 | 100 | ppm | 6007 | <65% | 1 | 20 | Celsius | Medium | 28 hours | 20 | ppm | United States
18 | Toluene | 108-88-3 | 100 | ppm | 60927 | <65% | 1 | 20 | Celsius | Medium | 28 hours | 20 | ppm | United States
19 | Hydrogen sulfide | 7783-06-4 | 30 | ppm | 6007 | <65% | 1 | 20 | Celsius | Medium | 142 hours | 1 | ppm | United States
20 | Hydrogen sulfide | 7783-06-4 | 30 | ppm | 60927 | <65% | 1 | 20 | Celsius | Medium | 142 hours | 1 | ppm | United States
21 | Sulfur dioxide | 7446-09-5 | 30 | ppm | 6007 | <65% | 1 | 20 | Celsius | Medium | 400 hours | 0.25 | ppm | United States
22 | Sulfur dioxide | 7446-09-5 | 30 | ppm | 60927 | <65% | 1 | 20 | Celsius | Medium | 400 hours | 0.25 | ppm | United States

## Sheet3
SNo. | Contaminate | Cas_Number | Exposure | Exposure_Unit | Cartridge | Relative_Humidity | Atmospheric_Pressure | Temperature | Temperature_Unit | Work_Rate | Hours | Exposure_Limit | Exposure_Limit_Unit | Region
1 | Toluene | 108-88-3 | 100 | ppm | TR-6510N | <65% | 1 | 20 | Celsius | Tight fitting - standard airflow | 34 hours | 20 | ppm | United States
2 | Toluene | 108-88-3 | 100 | ppm | TR-6510N | <65% | 1 | 20 | Celsius | Tight fitting - medium airflow | 31 hours | 20 | ppm | United States
3 | Toluene | 108-88-3 | 100 | ppm | TR-6510N | <65% | 1 | 20 | Celsius | Tight fitting - high airflow | 27 hours | 20 | ppm | United States
4 | Toluene | 108-88-3 | 100 | ppm | TR-6510N | <65% | 1 | 20 | Celsius | Loose fitting - standard airflow | 24 hours | 20 | ppm | United States
5 | Toluene | 108-88-3 | 100 | ppm | TR-6510N | <65% | 1 | 20 | Celsius | Loose fitting - medium airflow | 23 hours | 20 | ppm | United States
6 | Toluene | 108-88-3 | 100 | ppm | TR-6510N | <65% | 1 | 20 | Celsius | Loose fitting - high airflow | 21 hours | 20 | ppm | United States
7 | Toluene | 108-88-3 | 100 | ppm | TR-6530N | <65% | 1 | 20 | Celsius | Tight fitting - standard airflow | 36 hours | 20 | ppm | United States
8 | Toluene | 108-88-3 | 100 | ppm | TR-6530N | <65% | 1 | 20 | Celsius | Tight fitting - medium airflow | 32 hours | 20 | ppm | United States
9 | Toluene | 108-88-3 | 100 | ppm | TR-6530N | <65% | 1 | 20 | Celsius | Tight fitting - high airflow | 29 hours | 20 | ppm | United States
10 | Toluene | 108-88-3 | 100 | ppm | TR-6530N | <65% | 1 | 20 | Celsius | Loose fitting - standard airflow | 26 hours | 20 | ppm | United States
11 | Toluene | 108-88-3 | 100 | ppm | TR-6530N | <65% | 1 | 20 | Celsius | Loose fitting - medium airflow | 24 hours | 20 | ppm | United States
12 | Toluene | 108-88-3 | 100 | ppm | TR-6530N | <65% | 1 | 20 | Celsius | Loose fitting - high airflow | 22 hours | 20 | ppm | United States
13 | Toluene | 108-88-3 | 100 | ppm | TR-6590N | <65% | 1 | 20 | Celsius | Tight fitting - standard airflow | 34 hours | 20 | ppm | United States
14 | Toluene | 108-88-3 | 100 | ppm | TR-6590N | <65% | 1 | 20 | Celsius | Tight fitting - medium airflow | 30 hours | 20 | ppm | United States
15 | Toluene | 108-88-3 | 100 | ppm | TR-6590N | <65% | 1 | 20 | Celsius | Tight fitting - high airflow | 27 hours | 20 | ppm | United States
16 | Toluene | 108-88-3 | 100 | ppm | TR-6590N | <65% | 1 | 20 | Celsius | Loose fitting - standard airflow | 24 hours | 20 | ppm | United States
17 | Toluene | 108-88-3 | 100 | ppm | TR-6590N | <65% | 1 | 20 | Celsius | Loose fitting - medium airflow | 22 hours | 20 | ppm | United States
18 | Toluene | 108-88-3 | 100 | ppm | TR-6590N | <65% | 1 | 20 | Celsius | Loose fitting - high airflow | 21 hours | 20 | ppm | United States
19 | Ammonia | 7664-41-7 | 30 | ppm | TR-6360N | <65% | 1 | 20 | Celsius | Tight fitting - standard airflow | 68 hours | 25 | ppm | United States
20 | Ammonia | 7664-41-7 | 30 | ppm | TR-6360N | <65% | 1 | 20 | Celsius | Tight fitting - medium airflow | 61 hours | 25 | ppm | United States
21 | Ammonia | 7664-41-7 | 30 | ppm | TR-6360N | <65% | 1 | 20 | Celsius | Tight fitting - high airflow | 54 hours | 25 | ppm | United States
22 | Ammonia | 7664-41-7 | 30 | ppm | TR-6360N | <65% | 1 | 20 | Celsius | Loose fitting - standard airflow | 48 hours | 25 | ppm | United States
23 | Ammonia | 7664-41-7 | 30 | ppm | TR-6360N | <65% | 1 | 20 | Celsius | Loose fitting - medium airflow | 45 hours | 25 | ppm
24 | Ammonia | 7664-41-7 | 30 | ppm | TR-6360N | <65% | 1 | 20 | Celsius | Loose fitting - high airflow | 42 hours | 25 | ppm
25 | Ammonia | 7664-41-7 | 30 | ppm | TR-6590N | <65% | 1 | 20 | Celsius | Tight fitting - standard airflow | 28 hours | 25 | ppm
26 | Ammonia | 7664-41-7 | 30 | ppm | TR-6590N | <65% | 1 | 20 | Celsius | Tight fitting - medium airflow | 25 hours | 25 | ppm
27 | Ammonia | 7664-41-7 | 30 | ppm | TR-6590N | <65% | 1 | 20 | Celsius | Tight fitting - high airflow | 22 hours | 25 | ppm
28 | Ammonia | 7664-41-7 | 30 | ppm | TR-6590N | <65% | 1 | 20 | Celsius | Loose fitting - standard airflow | 20 hours | 25 | ppm
29 | Ammonia | 7664-41-7 | 30 | ppm | TR-6590N | <65% | 1 | 20 | Celsius | Loose fitting - medium airflow | 18 hours | 25 | ppm
30 | Ammonia | 7664-41-7 | 30 | ppm | TR-6590N | <65% | 1 | 20 | Celsius | Loose fitting - high airflow | 17 hours | 25 | ppm
31 | Hydrogen fluoride | 7664-39-3 | 30 | ppm | TR-6530N | <65% | 1 | 20 | Celsius | Tight fitting - standard airflow | 17 hours | 0.5 | ppm
32 | Hydrogen fluoride | 7664-39-3 | 30 | ppm | TR-6530N | <65% | 1 | 20 | Celsius | Tight fitting - medium airflow | 16 hours | 0.5 | ppm
33 | Hydrogen fluoride | 7664-39-3 | 30 | ppm | TR-6530N | <65% | 1 | 20 | Celsius | Tight fitting - high airflow | 14 hours | 0.5 | ppm
34 | Hydrogen fluoride | 7664-39-3 | 30 | ppm | TR-6530N | <65% | 1 | 20 | Celsius | Loose fitting - standard airflow | 12 hours | 0.5 | ppm
35 | Hydrogen fluoride | 7664-39-3 | 30 | ppm | TR-6530N | <65% | 1 | 20 | Celsius | Loose fitting - medium airflow | 11 hours | 0.5 | ppm
36 | Hydrogen fluoride | 7664-39-3 | 30 | ppm | TR-6530N | <65% | 1 | 20 | Celsius | Loose fitting - high airflow | 11 hours | 0.5 | ppm
37 | Hydrogen fluoride | 7664-39-3 | 30 | ppm | TR-6590N | <65% | 1 | 20 | Celsius | Tight fitting - standard airflow | 27 hours | 0.5 | ppm
38 | Hydrogen fluoride | 7664-39-3 | 30 | ppm | TR-6590N | <65% | 1 | 20 | Celsius | Tight fitting - medium airflow | 25 hours | 0.5 | ppm
39 | Hydrogen fluoride | 7664-39-3 | 30 | ppm | TR-6590N | <65% | 1 | 20 | Celsius | Tight fitting - high airflow | 22 hours | 0.5 | ppm
40 | Hydrogen fluoride | 7664-39-3 | 30 | ppm | TR-6590N | <65% | 1 | 20 | Celsius | Loose fitting - standard airflow | 19 hours | 0.5 | ppm
41 | Hydrogen fluoride | 7664-39-3 | 30 | ppm | TR-6590N | <65% | 1 | 20 | Celsius | Loose fitting - medium airflow | 18 hours | 0.5 | ppm
42 | Hydrogen fluoride | 7664-39-3 | 30 | ppm | TR-6590N | <65% | 1 | 20 | Celsius | Loose fitting - high airflow | 17 hours | 0.5 | ppm
43 | Sulfur dioxide | 7446-09-5 | 30 | ppm | TR-6320N | <65% | 1 | 20 | Celsius | Tight fitting - standard airflow | 95 hours | 0.25 | ppm
44 | Sulfur dioxide | 7446-09-5 | 30 | ppm | TR-6320N | <65% | 1 | 20 | Celsius | Tight fitting - medium airflow | 85 hours | 0.25 | ppm
45 | Sulfur dioxide | 7446-09-5 | 30 | ppm | TR-6320N | <65% | 1 | 20 | Celsius | Tight fitting - high airflow | 75 hours | 0.25 | ppm
46 | Sulfur dioxide | 7446-09-5 | 30 | ppm | TR-6320N | <65% | 1 | 20 | Celsius | Loose fitting - standard airflow | 67 hours | 0.25 | ppm
47 | Sulfur dioxide | 7446-09-5 | 30 | ppm | TR-6320N | <65% | 1 | 20 | Celsius | Loose fitting - medium airflow | 62 hours | 0.25 | ppm
48 | Sulfur dioxide | 7446-09-5 | 30 | ppm | TR-6320N | <65% | 1 | 20 | Celsius | Loose fitting - high airflow | 58 hours | 0.25 | ppm
49 | Sulfur dioxide | 7446-09-5 | 30 | ppm | TR-6530N | <65% | 1 | 20 | Celsius | Tight fitting - standard airflow | 17 hours | 0.25 | ppm
50 | Sulfur dioxide | 7446-09-5 | 30 | ppm | TR-6530N | <65% | 1 | 20 | Celsius | Tight fitting - medium airflow | 15 hours | 0.25 | ppm
51 | Sulfur dioxide | 7446-09-5 | 30 | ppm | TR-6530N | <65% | 1 | 20 | Celsius | Tight fitting - high airflow | 14 hours | 0.25 | ppm
52 | Sulfur dioxide | 7446-09-5 | 30 | ppm | TR-6530N | <65% | 1 | 20 | Celsius | Loose fitting - standard airflow | 12 hours | 0.25 | ppm
53 | Sulfur dioxide | 7446-09-5 | 30 | ppm | TR-6530N | <65% | 1 | 20 | Celsius | Loose fitting - medium airflow | 11 hours | 0.25 | ppm
54 | Sulfur dioxide | 7446-09-5 | 30 | ppm | TR-6530N | <65% | 1 | 20 | Celsius | Loose fitting - high airflow | 10 hours | 0.25 | ppm
55 | Sulfur dioxide | 7446-09-5 | 30 | ppm | TR-6590N | <65% | 1 | 20 | Celsius | Tight fitting - standard airflow | 16 hours | 0.25 | ppm
56 | Sulfur dioxide | 7446-09-5 | 30 | ppm | TR-6590N | <65% | 1 | 20 | Celsius | Tight fitting - medium airflow | 14 hours | 0.25 | ppm
57 | Sulfur dioxide | 7446-09-5 | 30 | ppm | TR-6590N | <65% | 1 | 20 | Celsius | Tight fitting - high airflow | 13 hours | 0.25 | ppm
58 | Sulfur dioxide | 7446-09-5 | 30 | ppm | TR-6590N | <65% | 1 | 20 | Celsius | Loose fitting - standard airflow | 11 hours | 0.25 | ppm
59 | Sulfur dioxide | 7446-09-5 | 30 | ppm | TR-6590N | <65% | 1 | 20 | Celsius | Loose fitting - medium airflow | 10 hours | 0.25 | ppm
60 | Sulfur dioxide | 7446-09-5 | 30 | ppm | TR-6590N | <65% | 1 | 20 | Celsius | Loose fitting - high airflow | 10 hours | 0.25 | ppm